## NOTES
PE | Phycoerythrin
CHL_B | Chlorophyll_bottom
DO_B | Dissolved oxygen, bottom
DO_p_B | Dissolved oxygen, percent saturation, bottom
PE_B | Phycoerythrin, bottom
pH_B | pH, bottom
SALT_B | Salinity, bottom
SpCond_B | Specific Conductance, bottom
WTEM_B | Water temperature, bottom
PO4 | Orthophosphate
2,4,5-T | 2,4,5-T
Acesulfame K | Acesulfame K
Acetamiprid | Acetamiprid
Afidopyropen | Afidopyropen
AMPA | AMPA
Benzovindiflupyr | Benzovindiflupyr
Clothianidin | Clothianidin
Dinotefuran | Dinotefuran
Endothall | Endothall
Glufosinate | Glufosinate
Glyphosate | Glyphosate
Mandestrobin | Mandestrobin
Silvex | Silvex
Thiamethoxam | Thiamethoxam
Tolfenpyrad | Tolfenpyrad

## QAQC
QAQC
The process of flagging and coding the data follows closely that of the National Estuarine Research Reserve Centralized Data Management Office for the System-Wide Monitoring Program.
Public and private labs have different codes than the NERRS CDMO, and not all of them will need to be used. This is a working list, so codes may need to be added in the future.
See the Guana metadata for details on lab codes.
QAQC Flags and codes are embedded in the data within two columns: F_Record and Flag. When applying information to an entire record, use the F_Record column.
<Flag> [Error Code] (Comment Code), separated by a space: EX: `<-4> [SBL] (CSM)`
Guana Flag |  |  |  | Priortity Order
-4 | Analyzed but not detected |  |  | <-2> Missing Data
-3 | Data rejected due to QAQC |  |  | <-3> Rejected Data
-2 | Missing data |  |  | <-4> Below Limit Data
0 | Passed initial QAQC checks |  |  | <1> Suspect
1 | Suspect data |  |  | The codes that are encased in [ ] are first priority, then codes encased in ( ).
2 | Reserved for future use |  |  | There is one [ ] and one ( ) per result. There can never be more than one [ ] or more than one ( ).
5 | Corrected data |  |  | F_Record column can only use codes that are in curly braces { }. Two curly braces are permitted if necessary.
Category | Guana Code | Explanation
general errors | GCM | Calculated value could not be determined due to missing data
| GCR | Calculated value could not be determined due to rejected data
| GDM | Data missing or sample never collected
| GQD | Data rejected due to QA/QC checks
| GQS | Data suspect due to QA/QC checks
| GSM | See metadata
sensor errors | SAL | Sample collected above limit (typically secchi readings greater than sampling device)
| SBL | Value below minimum limit of method detection
| SCB | Calculated value could not be determined due to a below MDL component
| SCC | Calculation with this component resulted in a negative value
| SNV | Calculated value is negative
| SRD | Replicate values differ substantially
| SPC | Post Calibration out of range
| SUL | Value above upper limit of method detection
Parameter Comments | CAB* | Algal bloom
| CDR | Sample diluted and rerun
| CDA* | DO Hypoxia (<3 mg/L) ~36.31%
| CDB* | Disturbed bottom
| CFK* | Fish kill
| CHB | Sample held beyond specified holding time
| CIP | Ice present in sample vicinity
| CIF* | Flotsam present in sample vicinity
| CLE* | Sample collected later/earlier than scheduled
| CRE* | Significant rain event
| CSM* | See metadata
| CUS | Lab analysis from unpreserved sample
| CUF | Lab analysis from unfiltered sample
| CWE* | Significant weather event
| CWL | Water level low/no bottom WQ readings
*Indicates comments that can be applied to an entire record in the F_Record column
Examples
DEP Code | Guana Code | Guana Flag | Explanation
A | CSM | <1> (CSM) | Value reported is the mean of two or more determinations
B | CSM | <1> (CSM) | Results based on colonly counts outside acceptable range
I |  | <0> | Disregard this code. Just means that the value is close to the MDL and under the PQL which is the value the lab feels comfortable with. Sometimes the PQL is the MDLx6. Data is OK.
J | CSM | <1> (CSM) | Estimated value and/or value did not meet established quality control procedures
O | CSM | <-2> (CSM) | Missing data. See lab report for more information.
Q | CHB | <1> or <-3> or <-4> (CHB) | Sample held beyond sample hold time
U | SBL | <-4> [SBL] | Material analyzed but not detected. Value reported is the MDL
V | CSM | <-3> (CSM) | Means that the method blank was contaminated
Y | CUS* | Any (Mostly <1> or <-3> (CUS)) | Unpreserved or improperly preserved sample
Z | CSM | <1> (CSM) | Too many colonies were present (TNTC). The numeric represents the filtration volume
Priortity Order
<-2> Missing Data
<-3> Rejected Data
<-4> Below Limit Data
<1> Suspect
The codes that are encased in [ ] are first priority, then codes encased in ( ).
There is one [ ] and one ( ) per result. There can never be more than one [ ] or more than one ( ).
When applying information to an entire record, use the F_Record column.
F_Record column can only use codes that are in curly braces { }. Two curly braces are permitted if necessary.
Note on A52: [Threaded comment] Your version of Excel allows you to read this threaded comment; however, any edits to it will get removed if the file is opened in a newer version of Excel. Learn more: https://go.microsoft.com/fwlink/?linkid=870924 Comment: See metadata for all lab codes

## 2025
C:/Users/schirmer_n/Documents/Data/Guana_data/2025_Guana_masterdata_NS_output.xlsx | F_Record | StationCode | SampleDate | ActivityType | ComponentShort | ComponentLong | Result | Unit | FieldComments | MRL | MDL | PQL | Dilution | ResultsQualifier | TestComments | Flag | DateReceived | DateAnalyzed | AnalysisMethod | Lab ID | Lab Accreditation Authority | Laboratory | RQ# | QAQC | QAQC2
1 |  | GTMGRNUT | 2025-01-14 09:45 | Field | WDEPTH | Water Depth | 5.10 | m | Observed a gelatinous zooplankton (hydrozoan, ctenophore), dam flowing north into lake | [6 empty] | <0> | [7 empty] | NS
2 |  | GTMGRNUT | 2025-01-14 09:45 | Field | SECCHI | Secchi Disk | 1.80 | m | Observed a gelatinous zooplankton (hydrozoan, ctenophore), dam flowing north into lake | [6 empty] | <0> | [7 empty] | NS
3 |  | GTMGRNUT | 2025-01-14 09:45 | Field | WIND_D | Wind Direction | N |  | Observed a gelatinous zooplankton (hydrozoan, ctenophore), dam flowing north into lake | [6 empty] | <0> | [7 empty] | NS
4 |  | GTMGRNUT | 2025-01-14 09:45 | Field | WIND_S | Wind Speed | 2.90 | m/s | Observed a gelatinous zooplankton (hydrozoan, ctenophore), dam flowing north into lake | [6 empty] | <0> | [7 empty] | NS
5 |  | GTMGRNUT | 2025-01-14 09:45 | Field | ATEMP | Air temperature |  | C | Not Collected | [6 empty] | <-2> [GDM] | [7 empty] | NS
6 |  | GTMGRNUT | 2025-01-14 09:45 | Field | WTEM | Water temperature | 12.10 | C | Observed a gelatinous zooplankton (hydrozoan, ctenophore), dam flowing north into lake | [6 empty] | <0> | [7 empty] | NS
7 |  | GTMGRNUT | 2025-01-14 09:45 | Field | SpCond | Specific Conductance | 47241.00 | uS/cm | Observed a gelatinous zooplankton (hydrozoan, ctenophore), dam flowing north into lake | [6 empty] | <0> | [7 empty] | NS
8 |  | GTMGRNUT | 2025-01-14 09:45 | Field | pH | pH | 7.91 |  | Observed a gelatinous zooplankton (hydrozoan, ctenophore), dam flowing north into lake | [6 empty] | <0> | [7 empty] | NS
9 |  | GTMGRNUT | 2025-01-14 09:45 | Field | DO_p | Dissolved oxygen, percent saturation | 97.10 | % | Observed a gelatinous zooplankton (hydrozoan, ctenophore), dam flowing north into lake | [6 empty] | <0> | [7 empty] | NS
10 |  | GTMGRNUT | 2025-01-14 09:45 | Field | DO | Dissolved oxygen | 8.60 | mg/L | Observed a gelatinous zooplankton (hydrozoan, ctenophore), dam flowing north into lake | [6 empty] | <0> | [7 empty] | NS
11 |  | GTMGRNUT | 2025-01-14 09:45 | Field | SALT | Salinity | 30.68 | ppt | Observed a gelatinous zooplankton (hydrozoan, ctenophore), dam flowing north into lake | [6 empty] | <0> | [7 empty] | NS
12 |  | GTMGRNUT | 2025-01-14 09:45 | Field | CHL | Chlorophyll | 0.76 | RFU | Observed a gelatinous zooplankton (hydrozoan, ctenophore), dam flowing north into lake | [6 empty] | <0> | [7 empty] | NS
13 |  | GTMGRNUT | 2025-01-14 09:45 | Field | PE | Phycoerythrin | 1.86 | RFU | Observed a gelatinous zooplankton (hydrozoan, ctenophore), dam flowing north into lake | [6 empty] | <0> | [7 empty] | NS
14 |  | GTMGRNUT | 2025-01-14 09:45 | Field | WTEM_B | Water temperature, bottom | 12.50 | C | Observed a gelatinous zooplankton (hydrozoan, ctenophore), dam flowing north into lake | [6 empty] | <0> | [7 empty] | NS
15 |  | GTMGRNUT | 2025-01-14 09:45 | Field | SpCond_B | Specific Conductance, bottom | 48674.00 | uS/cm | Observed a gelatinous zooplankton (hydrozoan, ctenophore), dam flowing north into lake | [6 empty] | <0> | [7 empty] | NS
16 |  | GTMGRNUT | 2025-01-14 09:45 | Field | pH_B | pH, bottom | 7.91 |  | Observed a gelatinous zooplankton (hydrozoan, ctenophore), dam flowing north into lake | [6 empty] | <0> | [7 empty] | NS
17 |  | GTMGRNUT | 2025-01-14 09:45 | Field | DO_p_B | Dissolved oxygen, percent saturation, bottom | 97.20 | % | Observed a gelatinous zooplankton (hydrozoan, ctenophore), dam flowing north into lake | [6 empty] | <0> | [7 empty] | NS
18 |  | GTMGRNUT | 2025-01-14 09:45 | Field | DO_B | Dissolved oxygen, bottom | 8.49 | mg/L | Observed a gelatinous zooplankton (hydrozoan, ctenophore), dam flowing north into lake | [6 empty] | <0> | [7 empty] | NS
19 |  | GTMGRNUT | 2025-01-14 09:45 | Field | SALT_B | Salinity, bottom | 31.73 | ppt | Observed a gelatinous zooplankton (hydrozoan, ctenophore), dam flowing north into lake | [6 empty] | <0> | [7 empty] | NS
20 |  | GTMGRNUT | 2025-01-14 09:45 | Field | CHL_B | Chlorophyll_bottom | 0.78 | RFU | Observed a gelatinous zooplankton (hydrozoan, ctenophore), dam flowing north into lake | [6 empty] | <0> | [7 empty] | NS
21 |  | GTMGRNUT | 2025-01-14 09:45 | Field | PE_B | Phycoerythrin, bottom | 2.04 | RFU | Observed a gelatinous zooplankton (hydrozoan, ctenophore), dam flowing north into lake | [6 empty] | <0> | [7 empty] | NS
22 |  | GTMGRNUT | 2025-01-14 09:45 | Sample | ENTERO | Enterococcus | 10.00 | MPN/100 mL | Observed a gelatinous zooplankton (hydrozoan, ctenophore), dam flowing north into lake |  | 10.0 | 10.0 | 10 | U | The compound was analyzed for but not detected | <-4> [SBL] | 2025-01-14 15:09 | 2025-01-14 06:20 | ASTM D6503-99 | E82574 | NELAC | AEL |  | NS 2/6/2025
23 |  | GTMGRNUT | 2025-01-14 09:45 | Sample | NH4F | Total Kjeldahl Nitrogen Filtered | 0.20 | mg/L | Observed a gelatinous zooplankton (hydrozoan, ctenophore), dam flowing north into lake |  | 0.20 | 0.50 | 1 | U | The compound was analyzed for but not detected | <-4> [SBL] | 2025-01-14 15:09 | 2025-01-30 23:06 | EPA 351.2 | E82001 | NELAC | AEL |  | NS 2/6/2025
24 |  | GTMGRNUT | 2025-01-14 09:45 | Sample | CHLa_UnC | Ammonium, Filtered | 0.02 | mg/L | Observed a gelatinous zooplankton (hydrozoan, ctenophore), dam flowing north into lake |  | 0.02 | 0.04 | 1 | I | The reported value is between the laboratory method detection limit and the laboratory practical quantitation limit. | <0> | 2025-01-14 15:09 | 2025-01-29 02:45 | EPA 350.1 | E82001 | NELAC | AEL |  | NS 2/6/2025
25 |  | GTMGRNUT | 2025-01-14 09:45 | Sample | CHLa_UnC | Chlorophyll a, Uncorrected (Trichromatic) | 2.50 | mg/m3 | Observed a gelatinous zooplankton (hydrozoan, ctenophore), dam flowing north into lake |  | 2.5 | 3.0 | 1 | U | The compound was analyzed for but not detected | <-4> [SBL] | 2025-01-14 15:09 | 2025-01-17 04:50 | SM 10200 H | E82001 | NELAC | AEL |  | NS 2/6/2025
26 |  | GTMGRNUT | 2025-01-14 09:45 | Sample | CHLa_C | Chlorophyll a, Corrected (Monochromatic) | 2.50 | mg/m3 | Observed a gelatinous zooplankton (hydrozoan, ctenophore), dam flowing north into lake |  | 2.5 | 3.0 | 1 | U | The compound was analyzed for but not detected | <-4> [SBL] | 2025-01-14 15:09 | 2025-01-17 04:50 | SM 10200 H | E82001 | NELAC | AEL |  | NS 2/6/2025
27 |  | GTMGRNUT | 2025-01-14 09:45 | Sample | PHEa | Phaeophytin a | 2.50 | mg/m3 | Observed a gelatinous zooplankton (hydrozoan, ctenophore), dam flowing north into lake |  | 2.5 | 3.0 | 1 | U | The compound was analyzed for but not detected | <-4> [SBL] | 2025-01-14 15:09 | 2025-01-17 04:50 | SM 10200 H | E82001 | NELAC | AEL |  | NS 2/6/2025
28 |  | GTMGRNUT | 2025-01-14 09:45 | Sample | TKN | Total Kjeldahl Nitrogen | 0.20 | mg/L | Observed a gelatinous zooplankton (hydrozoan, ctenophore), dam flowing north into lake |  | 0.20 | 0.50 | 1 | U | The compound was analyzed for but not detected | <-4> [SBL] | 2025-01-14 15:09 | 2025-01-23 22:49 | EPA 351.2 | E82001 | NELAC | AEL |  | NS 2/6/2025
29 |  | GTMGRNUT | 2025-01-14 09:45 | Sample | PO4 | Orthophosphate | 0.01 | mg/L | Observed a gelatinous zooplankton (hydrozoan, ctenophore), dam flowing north into lake |  | 0.0048 | 0.020 | 1 | I | The reported value is between the laboratory method detection limit and the laboratory practical quantitation limit. | <0> | 2025-01-14 15:09 | 2025-01-14 23:00 | SM 4500PE | E82001 | NELAC | AEL |  | NS 2/6/2025
30 |  | GTMGRNUT | 2025-01-14 09:45 | Sample | TP | Total Phosphorus | 0.02 | mg/L | Observed a gelatinous zooplankton (hydrozoan, ctenophore), dam flowing north into lake |  | 0.0063 | 0.020 | 1 |  |  | <0> | 2025-01-14 15:09 | 2025-01-23 05:00 | EPA 365.3 | E82001 | NELAC | AEL |  | NS 2/6/2025
31 |  | GTMGR1NUT | 2025-01-14 10:05 | Field | WDEPTH | Water Depth | 1.70 | m | M. leidyi and Hydrozoans(bell shaped, 4 marginal bulbs, 4 bundles of tentacles originating from the bulbs, 4 radial canals) abundant | [6 empty] | <0> | [7 empty] | NS
32 |  | GTMGR1NUT | 2025-01-14 10:05 | Field | SECCHI | Secchi Disk | 1.50 | m | M. leidyi and Hydrozoans(bell shaped, 4 marginal bulbs, 4 bundles of tentacles originating from the bulbs, 4 radial canals) abundant | [6 empty] | <0> | [7 empty] | NS
33 |  | GTMGR1NUT | 2025-01-14 10:05 | Field | WIND_D | Wind Direction | N |  | M. leidyi and Hydrozoans(bell shaped, 4 marginal bulbs, 4 bundles of tentacles originating from the bulbs, 4 radial canals) abundant | [6 empty] | <0> | [7 empty] | NS
34 |  | GTMGR1NUT | 2025-01-14 10:05 | Field | WIND_S | Wind Speed | 3.90 | m/s | M. leidyi and Hydrozoans(bell shaped, 4 marginal bulbs, 4 bundles of tentacles originating from the bulbs, 4 radial canals) abundant | [6 empty] | <0> | [7 empty] | NS
35 |  | GTMGR1NUT | 2025-01-14 10:05 | Field | ATEMP | Air temperature | 9.60 | C | M. leidyi and Hydrozoans(bell shaped, 4 marginal bulbs, 4 bundles of tentacles originating from the bulbs, 4 radial canals) abundant | [6 empty] | <0> | [7 empty] | NS
36 |  | GTMGR1NUT | 2025-01-14 10:05 | Field | WTEM | Water temperature | 11.30 | C | M. leidyi and Hydrozoans(bell shaped, 4 marginal bulbs, 4 bundles of tentacles originating from the bulbs, 4 radial canals) abundant | [6 empty] | <0> | [7 empty] | NS
37 |  | GTMGR1NUT | 2025-01-14 10:05 | Field | SpCond | Specific Conductance | 42542.00 | uS/cm | M. leidyi and Hydrozoans(bell shaped, 4 marginal bulbs, 4 bundles of tentacles originating from the bulbs, 4 radial canals) abundant | [6 empty] | <0> | [7 empty] | NS
38 |  | GTMGR1NUT | 2025-01-14 10:05 | Field | pH | pH | 7.82 |  | M. leidyi and Hydrozoans(bell shaped, 4 marginal bulbs, 4 bundles of tentacles originating from the bulbs, 4 radial canals) abundant | [6 empty] | <0> | [7 empty] | NS
39 |  | GTMGR1NUT | 2025-01-14 10:05 | Field | DO_p | Dissolved oxygen, percent saturation | 94.90 | % | M. leidyi and Hydrozoans(bell shaped, 4 marginal bulbs, 4 bundles of tentacles originating from the bulbs, 4 radial canals) abundant | [6 empty] | <0> | [7 empty] | NS
40 |  | GTMGR1NUT | 2025-01-14 10:05 | Field | DO | Dissolved oxygen | 8.74 | mg/L | M. leidyi and Hydrozoans(bell shaped, 4 marginal bulbs, 4 bundles of tentacles originating from the bulbs, 4 radial canals) abundant | [6 empty] | <0> | [7 empty] | NS
41 |  | GTMGR1NUT | 2025-01-14 10:05 | Field | SALT | Salinity | 27.27 | ppt | [7 empty] | <0> | [7 empty] | NS
42 |  | GTMGR1NUT | 2025-01-14 10:05 | Field | CHL | Chlorophyll | 0.63 | RFU | [7 empty] | <0> | [7 empty] | NS
43 |  | GTMGR1NUT | 2025-01-14 10:05 | Field | PE | Phycoerythrin | 1.66 | RFU | [7 empty] | <0> | [7 empty] | NS
44 |  | GTMGR1NUT | 2025-01-14 10:05 | Field | WTEM_B | Water temperature, bottom | 11.40 | C | [7 empty] | <0> | [7 empty] | NS
45 |  | GTMGR1NUT | 2025-01-14 10:05 | Field | SpCond_B | Specific Conductance, bottom | 42976.00 | uS/cm | [7 empty] | <0> | [7 empty] | NS
46 |  | GTMGR1NUT | 2025-01-14 10:05 | Field | pH_B | pH, bottom | 7.82 | [8 empty] | <0> | [7 empty] | NS
47 |  | GTMGR1NUT | 2025-01-14 10:05 | Field | DO_p_B | Dissolved oxygen, percent saturation, bottom | 95.40 | % | [7 empty] | <0> | [7 empty] | NS
48 |  | GTMGR1NUT | 2025-01-14 10:05 | Field | DO_B | Dissolved oxygen, bottom | 8.76 | mg/L | [7 empty] | <0> | [7 empty] | NS
49 |  | GTMGR1NUT | 2025-01-14 10:05 | Field | SALT_B | Salinity, bottom | 27.55 | ppt | [7 empty] | <0> | [7 empty] | NS
50 |  | GTMGR1NUT | 2025-01-14 10:05 | Field | CHL_B | Chlorophyll_bottom | 0.87 | RFU | [7 empty] | <0> | [7 empty] | NS
51 |  | GTMGR1NUT | 2025-01-14 10:05 | Field | PE_B | Phycoerythrin, bottom | 2.30 | RFU | [7 empty] | <0> | [7 empty] | NS
52 |  | GTMGR1NUT | 2025-01-14 10:05 | Sample | ENTERO | Enterococcus |  | MPN/100 mL | Not Collected | [6 empty] | <-2> [GDM] | [7 empty] | NS
53 |  | GTMGR1NUT | 2025-01-14 10:05 | Sample | NH4F | Total Kjeldahl Nitrogen Filtered |  | mg/L | Not Collected | [6 empty] | <-2> [GDM] | [7 empty] | NS
54 |  | GTMGR1NUT | 2025-01-14 10:05 | Sample | CHLa_UnC | Ammonium, Filtered |  | mg/L | Not Collected | [6 empty] | <-2> [GDM] | [7 empty] | NS
55 |  | GTMGR1NUT | 2025-01-14 10:05 | Sample | CHLa_UnC | Chlorophyll a, Uncorrected (Trichromatic) |  | mg/m3 | Not Collected | [6 empty] | <-2> [GDM] | [7 empty] | NS
56 |  | GTMGR1NUT | 2025-01-14 10:05 | Sample | CHLa_C | Chlorophyll a, Corrected (Monochromatic) |  | mg/m3 | Not Collected | [6 empty] | <-2> [GDM] | [7 empty] | NS
57 |  | GTMGR1NUT | 2025-01-14 10:05 | Sample | PHEa | Phaeophytin a |  | mg/m3 | Not Collected | [6 empty] | <-2> [GDM] | [7 empty] | NS
58 |  | GTMGR1NUT | 2025-01-14 10:05 | Sample | TKN | Total Kjeldahl Nitrogen |  | mg/L | Not Collected | [6 empty] | <-2> [GDM] | [7 empty] | NS
59 |  | GTMGR1NUT | 2025-01-14 10:05 | Sample | PO4 | Orthophosphate |  | mg/L | Not Collected | [6 empty] | <-2> [GDM] | [7 empty] | NS
60 |  | GTMGR1NUT | 2025-01-14 10:05 | Sample | TP | Total Phosphorus |  | mg/L | Not Collected | [6 empty] | <-2> [GDM] | [7 empty] | NS
61 |  | GTMRNNUT | 2025-01-14 10:19 | Field | WDEPTH | Water Depth | 1.40 | m | M. leidyi and Hydrozoans(bell shaped, 4 marginal bulbs, 4 bundles of tentacles originating from the bulbs, 4 radial canals) abundant | [6 empty] | <0> | [7 empty] | NS
62 |  | GTMRNNUT | 2025-01-14 10:19 | Field | SECCHI | Secchi Disk | 1.30 | m | M. leidyi and Hydrozoans(bell shaped, 4 marginal bulbs, 4 bundles of tentacles originating from the bulbs, 4 radial canals) abundant | [6 empty] | <0> | [7 empty] | NS
63 |  | GTMRNNUT | 2025-01-14 10:19 | Field | WIND_D | Wind Direction | N |  | M. leidyi and Hydrozoans(bell shaped, 4 marginal bulbs, 4 bundles of tentacles originating from the bulbs, 4 radial canals) abundant | [6 empty] | <0> | [7 empty] | NS
64 |  | GTMRNNUT | 2025-01-14 10:19 | Field | WIND_S | Wind Speed | 4.20 | m/s | M. leidyi and Hydrozoans(bell shaped, 4 marginal bulbs, 4 bundles of tentacles originating from the bulbs, 4 radial canals) abundant | [6 empty] | <0> | [7 empty] | NS
65 |  | GTMRNNUT | 2025-01-14 10:19 | Field | ATEMP | Air temperature | 11.20 | C | M. leidyi and Hydrozoans(bell shaped, 4 marginal bulbs, 4 bundles of tentacles originating from the bulbs, 4 radial canals) abundant | [6 empty] | <0> | [7 empty] | NS
66 |  | GTMRNNUT | 2025-01-14 10:19 | Field | WTEM | Water temperature | 11.30 | C | M. leidyi and Hydrozoans(bell shaped, 4 marginal bulbs, 4 bundles of tentacles originating from the bulbs, 4 radial canals) abundant | [6 empty] | <0> | [7 empty] | NS
67 |  | GTMRNNUT | 2025-01-14 10:19 | Field | SpCond | Specific Conductance | 41355.00 | uS/cm | M. leidyi and Hydrozoans(bell shaped, 4 marginal bulbs, 4 bundles of tentacles originating from the bulbs, 4 radial canals) abundant | [6 empty] | <0> | [7 empty] | NS
68 |  | GTMRNNUT | 2025-01-14 10:19 | Field | pH | pH | 7.75 |  | M. leidyi and Hydrozoans(bell shaped, 4 marginal bulbs, 4 bundles of tentacles originating from the bulbs, 4 radial canals) abundant | [6 empty] | <0> | [7 empty] | NS
69 |  | GTMRNNUT | 2025-01-14 10:19 | Field | DO_p | Dissolved oxygen, percent saturation | 92.10 | % | M. leidyi and Hydrozoans(bell shaped, 4 marginal bulbs, 4 bundles of tentacles originating from the bulbs, 4 radial canals) abundant | [6 empty] | <0> | [7 empty] | NS
70 |  | GTMRNNUT | 2025-01-14 10:19 | Field | DO | Dissolved oxygen | 8.54 | mg/L | [7 empty] | <0> | [7 empty] | NS
71 |  | GTMRNNUT | 2025-01-14 10:19 | Field | SALT | Salinity | 26.38 | ppt | [7 empty] | <0> | [7 empty] | NS
72 |  | GTMRNNUT | 2025-01-14 10:19 | Field | CHL | Chlorophyll | 0.64 | RFU | [7 empty] | <0> | [7 empty] | NS
73 |  | GTMRNNUT | 2025-01-14 10:19 | Field | PE | Phycoerythrin | 1.47 | RFU | [7 empty] | <0> | [7 empty] | NS
74 |  | GTMRNNUT | 2025-01-14 10:19 | Field | WTEM_B | Water temperature, bottom | 11.30 | C | [7 empty] | <0> | [7 empty] | NS
75 |  | GTMRNNUT | 2025-01-14 10:19 | Field | SpCond_B | Specific Conductance, bottom | 42229.00 | uS/cm | [7 empty] | <0> | [7 empty] | NS
76 |  | GTMRNNUT | 2025-01-14 10:19 | Field | pH_B | pH, bottom | 7.73 | [8 empty] | <0> | [7 empty] | NS
77 |  | GTMRNNUT | 2025-01-14 10:19 | Field | DO_p_B | Dissolved oxygen, percent saturation, bottom | 94.20 | % | [7 empty] | <0> | [7 empty] | NS
78 |  | GTMRNNUT | 2025-01-14 10:19 | Field | DO_B | Dissolved oxygen, bottom | 8.68 | mg/L | [7 empty] | <0> | [7 empty] | NS
79 |  | GTMRNNUT | 2025-01-14 10:19 | Field | SALT_B | Salinity, bottom | 27.03 | ppt | [7 empty] | <0> | [7 empty] | NS
80 |  | GTMRNNUT | 2025-01-14 10:19 | Field | CHL_B | Chlorophyll_bottom | 0.86 | RFU | [7 empty] | <0> | [7 empty] | NS
81 |  | GTMRNNUT | 2025-01-14 10:19 | Field | PE_B | Phycoerythrin, bottom | 2.37 | RFU | [7 empty] | <0> | [7 empty] | NS
82 |  | GTMRNNUT | 2025-01-14 10:19 | Sample | ENTERO | Enterococcus | 10.00 | MPN/100 mL |  |  | 10.0 | 10.0 | 10 |  |  | <0> | 2025-01-14 15:09 | 2025-01-14 06:20 | ASTM D6503-99 | E82574 | NELAC | AEL |  | NS 2/6/2025
83 |  | GTMRNNUT | 2025-01-14 10:19 | Sample | NH4F | Total Kjeldahl Nitrogen Filtered | 0.38 | mg/L |  |  | 0.20 | 0.50 | 1 | I | The reported value is between the laboratory method detection limit and the laboratory practical quantitation limit. | <0> | 2025-01-14 15:09 | 2025-01-30 23:06 | EPA 351.2 | E82001 | NELAC | AEL |  | NS 2/6/2025
84 |  | GTMRNNUT | 2025-01-14 10:19 | Sample | CHLa_UnC | Ammonium, Filtered | 0.06 | mg/L |  |  | 0.02 | 0.04 | 1 |  |  | <0> | 2025-01-14 15:09 | 2025-01-29 02:46 | EPA 350.1 | E82001 | NELAC | AEL |  | NS 2/6/2025
85 |  | GTMRNNUT | 2025-01-14 10:19 | Sample | CHLa_UnC | Chlorophyll a, Uncorrected (Trichromatic) | 2.50 | mg/m3 |  |  | 2.5 | 3.0 | 1 | U | The compound was analyzed for but not detected | <-4> [SBL] | 2025-01-14 15:09 | 2025-01-17 04:50 | SM 10200 H | E82001 | NELAC | AEL |  | NS 2/6/2025
86 |  | GTMRNNUT | 2025-01-14 10:19 | Sample | CHLa_C | Chlorophyll a, Corrected (Monochromatic) | 2.50 | mg/m3 |  |  | 2.5 | 3.0 | 1 | U | The compound was analyzed for but not detected | <-4> [SBL] | 2025-01-14 15:09 | 2025-01-17 04:50 | SM 10200 H | E82001 | NELAC | AEL |  | NS 2/6/2025
87 |  | GTMRNNUT | 2025-01-14 10:19 | Sample | PHEa | Phaeophytin a | 2.50 | mg/m3 |  |  | 2.5 | 3.0 | 1 | U | The compound was analyzed for but not detected | <-4> [SBL] | 2025-01-14 15:09 | 2025-01-17 04:50 | SM 10200 H | E82001 | NELAC | AEL |  | NS 2/6/2025
88 |  | GTMRNNUT | 2025-01-14 10:19 | Sample | TKN | Total Kjeldahl Nitrogen | 0.20 | mg/L |  |  | 0.20 | 0.50 | 1 | U | The compound was analyzed for but not detected | <-4> [SBL] | 2025-01-14 15:09 | 2025-01-23 22:49 | EPA 351.2 | E82001 | NELAC | AEL |  | NS 2/6/2025
89 |  | GTMRNNUT | 2025-01-14 10:19 | Sample | PO4 | Orthophosphate | 0.03 | mg/L |  |  | 0.0048 | 0.020 | 1 |  |  | <0> | 2025-01-14 15:09 | 2025-01-14 23:00 | SM 4500PE | E82001 | NELAC | AEL |  | NS 2/6/2025
90 |  | GTMRNNUT | 2025-01-14 10:19 | Sample | TP | Total Phosphorus | 0.04 | mg/L |  |  | 0.0063 | 0.020 | 1 |  |  | <0> | 2025-01-14 15:09 | 2025-01-23 05:00 | EPA 365.3 | E82001 | NELAC | AEL |  | NS 2/6/2025
91 |  | GTMLSNUT | 2025-01-14 11:05 | Field | WDEPTH | Water Depth | 1.10 | m | [7 empty] | <0> | [7 empty] | NS
92 |  | GTMLSNUT | 2025-01-14 11:05 | Field | SECCHI | Secchi Disk | 0.90 | m | [7 empty] | <0> | [7 empty] | NS
93 |  | GTMLSNUT | 2025-01-14 11:05 | Field | WIND_D | Wind Direction | N | [8 empty] | <0> | [7 empty] | NS
94 |  | GTMLSNUT | 2025-01-14 11:05 | Field | WIND_S | Wind Speed | 2.00 | m/s | [7 empty] | <0> | [7 empty] | NS
95 |  | GTMLSNUT | 2025-01-14 11:05 | Field | ATEMP | Air temperature | 10.30 | C | [7 empty] | <0> | [7 empty] | NS
96 |  | GTMLSNUT | 2025-01-14 11:05 | Field | WTEM | Water temperature | 10.80 | C | [7 empty] | <0> | [7 empty] | NS
97 |  | GTMLSNUT | 2025-01-14 11:05 | Field | SpCond | Specific Conductance | 28221.00 | uS/cm | [7 empty] | <0> | [7 empty] | NS
98 |  | GTMLSNUT | 2025-01-14 11:05 | Field | pH | pH | 8.08 | [8 empty] | <0> | [7 empty] | NS
99 |  | GTMLSNUT | 2025-01-14 11:05 | Field | DO_p | Dissolved oxygen, percent saturation | 97.90 | % | [7 empty] | <0> | [7 empty] | NS
100 |  | GTMLSNUT | 2025-01-14 11:05 | Field | DO | Dissolved oxygen | 9.71 | mg/L | [7 empty] | <0> | [7 empty] | NS
101 |  | GTMLSNUT | 2025-01-14 11:05 | Field | SALT | Salinity | 17.38 | ppt | [7 empty] | <0> | [7 empty] | NS
102 |  | GTMLSNUT | 2025-01-14 11:05 | Field | CHL | Chlorophyll | 2.02 | RFU | [7 empty] | <0> | [7 empty] | NS
103 |  | GTMLSNUT | 2025-01-14 11:05 | Field | PE | Phycoerythrin | 5.24 | RFU | [7 empty] | <0> | [7 empty] | NS
104 |  | GTMLSNUT | 2025-01-14 11:05 | Field | WTEM_B | Water temperature, bottom | 10.90 | C | [7 empty] | <0> | [7 empty] | NS
105 |  | GTMLSNUT | 2025-01-14 11:05 | Field | SpCond_B | Specific Conductance, bottom | 28484.00 | uS/cm | [7 empty] | <0> | [7 empty] | NS
106 |  | GTMLSNUT | 2025-01-14 11:05 | Field | pH_B | pH, bottom | 8.07 | [8 empty] | <0> | [7 empty] | NS
107 |  | GTMLSNUT | 2025-01-14 11:05 | Field | DO_p_B | Dissolved oxygen, percent saturation, bottom | 97.90 | % | [7 empty] | <0> | [7 empty] | NS
108 |  | GTMLSNUT | 2025-01-14 11:05 | Field | DO_B | Dissolved oxygen, bottom | 9.67 | mg/L | [7 empty] | <0> | [7 empty] | NS
109 |  | GTMLSNUT | 2025-01-14 11:05 | Field | SALT_B | Salinity, bottom | 17.65 | ppt | [7 empty] | <0> | [7 empty] | NS
110 |  | GTMLSNUT | 2025-01-14 11:05 | Field | CHL_B | Chlorophyll_bottom | 3.02 | RFU | [7 empty] | <0> | [7 empty] | NS
111 |  | GTMLSNUT | 2025-01-14 11:05 | Field | PE_B | Phycoerythrin, bottom | 8.25 | RFU | [7 empty] | <0> | [7 empty] | NS
112 |  | GTMLSNUT | 2025-01-14 11:05 | Sample | ENTERO | Enterococcus | 10.00 | MPN/100 mL |  |  | 10.0 | 10.0 | 10 | U | The compound was analyzed for but not detected | <-4> [SBL] | 2025-01-14 15:09 | 2025-01-14 06:20 | ASTM D6503-99 | E82574 | NELAC | AEL |  | NS 2/6/2025
113 |  | GTMLSNUT | 2025-01-14 11:05 | Sample | NH4F | Total Kjeldahl Nitrogen Filtered | 0.70 | mg/L |  |  | 0.20 | 0.50 | 1 |  |  | <0> | 2025-01-14 15:09 | 2025-01-30 23:06 | EPA 351.2 | E82001 | NELAC | AEL |  | NS 2/6/2025
114 |  | GTMLSNUT | 2025-01-14 11:05 | Sample | CHLa_UnC | Ammonium, Filtered | 0.06 | mg/L |  |  | 0.02 | 0.04 | 1 |  |  | <0> | 2025-01-14 15:09 | 2025-01-29 02:59 | EPA 350.1 | E82001 | NELAC | AEL |  | NS 2/6/2025
115 |  | GTMLSNUT | 2025-01-14 11:05 | Sample | CHLa_UnC | Chlorophyll a, Uncorrected (Trichromatic) | 3.50 | mg/m3 |  |  | 2.5 | 3.0 | 1 |  |  | <0> | 2025-01-14 15:09 | 2025-01-17 04:50 | SM 10200 H | E82001 | NELAC | AEL |  | NS 2/6/2025
116 |  | GTMLSNUT | 2025-01-14 11:05 | Sample | CHLa_C | Chlorophyll a, Corrected (Monochromatic) | 3.20 | mg/m3 |  |  | 2.5 | 3.0 | 1 |  |  | <0> | 2025-01-14 15:09 | 2025-01-17 04:50 | SM 10200 H | E82001 | NELAC | AEL |  | NS 2/6/2025
117 |  | GTMLSNUT | 2025-01-14 11:05 | Sample | PHEa | Phaeophytin a | 2.50 | mg/m3 |  |  | 2.5 | 3.0 | 1 | U | The compound was analyzed for but not detected | <-4> [SBL] | 2025-01-14 15:09 | 2025-01-17 04:50 | SM 10200 H | E82001 | NELAC | AEL |  | NS 2/6/2025
118 |  | GTMLSNUT | 2025-01-14 11:05 | Sample | TKN | Total Kjeldahl Nitrogen | 0.95 | mg/L |  |  | 0.20 | 0.50 | 1 |  |  | <0> | 2025-01-14 15:09 | 2025-01-23 22:49 | EPA 351.2 | E82001 | NELAC | AEL |  | NS 2/6/2025
119 |  | GTMLSNUT | 2025-01-14 11:05 | Sample | PO4 | Orthophosphate | 0.00 | mg/L |  |  | 0.0048 | 0.020 | 1 | U | The compound was analyzed for but not detected | <-4> [SBL] | 2025-01-14 15:09 | 2025-01-14 23:00 | SM 4500PE | E82001 | NELAC | AEL |  | NS 2/6/2025
120 |  | GTMLSNUT | 2025-01-14 11:05 | Sample | TP | Total Phosphorus | 0.06 | mg/L |  |  | 0.0063 | 0.020 | 1 |  |  | <0> | 2025-01-14 15:09 | 2025-01-23 05:00 | EPA 365.3 | E82001 | NELAC | AEL |  | NS 2/6/2025
121 |  | GTMGL4NUT | 2025-01-14 11:20 | Field | WDEPTH | Water Depth | 1.20 | m | [7 empty] | <0> | [7 empty] | NS
122 |  | GTMGL4NUT | 2025-01-14 11:20 | Field | SECCHI | Secchi Disk | 0.70 | m | [7 empty] | <0> | [7 empty] | NS
123 |  | GTMGL4NUT | 2025-01-14 11:20 | Field | WIND_D | Wind Direction | N | [8 empty] | <0> | [7 empty] | NS
124 |  | GTMGL4NUT | 2025-01-14 11:20 | Field | WIND_S | Wind Speed | 2.50 | m/s | [7 empty] | <0> | [7 empty] | NS
125 |  | GTMGL4NUT | 2025-01-14 11:20 | Field | ATEMP | Air temperature | 10.50 | C | [7 empty] | <0> | [7 empty] | NS
126 |  | GTMGL4NUT | 2025-01-14 11:20 | Field | WTEM | Water temperature | 10.90 | C | [7 empty] | <0> | [7 empty] | NS
127 |  | GTMGL4NUT | 2025-01-14 11:20 | Field | SpCond | Specific Conductance | 27439.00 | uS/cm | [7 empty] | <0> | [7 empty] | NS
128 |  | GTMGL4NUT | 2025-01-14 11:20 | Field | pH | pH | 8.09 | [8 empty] | <0> | [7 empty] | NS
129 |  | GTMGL4NUT | 2025-01-14 11:20 | Field | DO_p | Dissolved oxygen, percent saturation | 99.90 | % | [7 empty] | <0> | [7 empty] | NS
130 |  | GTMGL4NUT | 2025-01-14 11:20 | Field | DO | Dissolved oxygen | 9.90 | mg/L | [7 empty] | <0> | [7 empty] | NS
131 |  | GTMGL4NUT | 2025-01-14 11:20 | Field | SALT | Salinity | 16.85 | ppt | [7 empty] | <0> | [7 empty] | NS
132 |  | GTMGL4NUT | 2025-01-14 11:20 | Field | CHL | Chlorophyll | 2.72 | RFU | [7 empty] | <0> | [7 empty] | NS
133 |  | GTMGL4NUT | 2025-01-14 11:20 | Field | PE | Phycoerythrin | 8.30 | RFU | [7 empty] | <0> | [7 empty] | NS
134 |  | GTMGL4NUT | 2025-01-14 11:20 | Field | WTEM_B | Water temperature, bottom | 10.90 | C | [7 empty] | <0> | [7 empty] | NS
135 |  | GTMGL4NUT | 2025-01-14 11:20 | Field | SpCond_B | Specific Conductance, bottom | 27651.00 | uS/cm | [7 empty] | <0> | [7 empty] | NS
136 |  | GTMGL4NUT | 2025-01-14 11:20 | Field | pH_B | pH, bottom | 8.06 | [8 empty] | <0> | [7 empty] | NS
137 |  | GTMGL4NUT | 2025-01-14 11:20 | Field | DO_p_B | Dissolved oxygen, percent saturation, bottom | 100.00 | % | [7 empty] | <0> | [7 empty] | NS
138 |  | GTMGL4NUT | 2025-01-14 11:20 | Field | DO_B | Dissolved oxygen, bottom | 9.93 | mg/L | [7 empty] | <0> | [7 empty] | NS
139 |  | GTMGL4NUT | 2025-01-14 11:20 | Field | SALT_B | Salinity, bottom | 17.01 | ppt | [7 empty] | <0> | [7 empty] | NS
140 |  | GTMGL4NUT | 2025-01-14 11:20 | Field | CHL_B | Chlorophyll_bottom | 3.90 | RFU | [7 empty] | <0> | [7 empty] | NS
141 |  | GTMGL4NUT | 2025-01-14 11:20 | Field | PE_B | Phycoerythrin, bottom | 11.70 | RFU | [7 empty] | <0> | [7 empty] | NS
142 |  | GTMGL4NUT | 2025-01-14 11:20 | Sample | ENTERO | Enterococcus |  | MPN/100 mL | Not Collected |  | 10.0 | 10.0 | 10 |  |  | <-2> [GDM] | [7 empty] | NS 2/6/2025
143 |  | GTMGL4NUT | 2025-01-14 11:20 | Sample | NH4F | Total Kjeldahl Nitrogen Filtered |  | mg/L | Not Collected |  | 0.20 | 0.50 | 1 |  |  | <-2> [GDM] | [7 empty] | NS 2/6/2025
144 |  | GTMGL4NUT | 2025-01-14 11:20 | Sample | CHLa_UnC | Ammonium, Filtered |  | mg/L | Not Collected |  | 0.02 | 0.04 | 1 |  |  | <-2> [GDM] | [7 empty] | NS 2/6/2025
145 |  | GTMGL4NUT | 2025-01-14 11:20 | Sample | CHLa_UnC | Chlorophyll a, Uncorrected (Trichromatic) |  | mg/m3 | Not Collected |  | 2.5 | 3.0 | 1 |  |  | <-2> [GDM] | [7 empty] | NS 2/6/2025
146 |  | GTMGL4NUT | 2025-01-14 11:20 | Sample | CHLa_C | Chlorophyll a, Corrected (Monochromatic) |  | mg/m3 | Not Collected |  | 2.5 | 3.0 | 1 |  |  | <-2> [GDM] | [7 empty] | NS 2/6/2025
147 |  | GTMGL4NUT | 2025-01-14 11:20 | Sample | PHEa | Phaeophytin a |  | mg/m3 | Not Collected |  | 2.5 | 3.0 | 1 |  |  | <-2> [GDM] | [7 empty] | NS 2/6/2025
148 |  | GTMGL4NUT | 2025-01-14 11:20 | Sample | TKN | Total Kjeldahl Nitrogen |  | mg/L | Not Collected |  | 0.20 | 0.50 | 1 |  |  | <-2> [GDM] | [7 empty] | NS 2/6/2025
149 |  | GTMGL4NUT | 2025-01-14 11:20 | Sample | PO4 | Orthophosphate |  | mg/L | Not Collected |  | 0.0048 | 0.020 | 1 |  |  | <-2> [GDM] | [7 empty] | NS 2/6/2025
150 |  | GTMGL4NUT | 2025-01-14 11:20 | Sample | TP | Total Phosphorus |  | mg/L | Not Collected |  | 0.0063 | 0.020 | 1 |  |  | <-2> [GDM] | [7 empty] | NS 2/6/2025
151 |  | GTMLMNUT | 2025-01-14 11:38 | Field | WDEPTH | Water Depth | 0.90 | m | M. leidyi present | [6 empty] | <0> | [7 empty] | NS
152 |  | GTMLMNUT | 2025-01-14 11:38 | Field | SECCHI | Secchi Disk | 0.60 | m | M. leidyi present | [6 empty] | <0> | [7 empty] | NS
153 |  | GTMLMNUT | 2025-01-14 11:38 | Field | WIND_D | Wind Direction | N |  | M. leidyi present | [6 empty] | <0> | [7 empty] | NS
154 |  | GTMLMNUT | 2025-01-14 11:38 | Field | WIND_S | Wind Speed | 3.70 | m/s | M. leidyi present | [6 empty] | <0> | [7 empty] | NS
155 |  | GTMLMNUT | 2025-01-14 11:38 | Field | ATEMP | Air temperature | 10.30 | C | M. leidyi present | [6 empty] | <0> | [7 empty] | NS
156 |  | GTMLMNUT | 2025-01-14 11:38 | Field | WTEM | Water temperature | 10.90 | C | M. leidyi present | [6 empty] | <0> | [7 empty] | NS
157 |  | GTMLMNUT | 2025-01-14 11:38 | Field | SpCond | Specific Conductance | 24974.00 | uS/cm | M. leidyi present | [6 empty] | <0> | [7 empty] | NS
158 |  | GTMLMNUT | 2025-01-14 11:38 | Field | pH | pH | 8.08 |  | M. leidyi present | [6 empty] | <0> | [7 empty] | NS
159 |  | GTMLMNUT | 2025-01-14 11:38 | Field | DO_p | Dissolved oxygen, percent saturation | 101.60 | % | M. leidyi present | [6 empty] | <0> | [7 empty] | NS
160 |  | GTMLMNUT | 2025-01-14 11:38 | Field | DO | Dissolved oxygen | 10.21 | mg/L | M. leidyi present | [6 empty] | <0> | [7 empty] | NS
161 |  | GTMLMNUT | 2025-01-14 11:38 | Field | SALT | Salinity | 15.20 | ppt | M. leidyi present | [6 empty] | <0> | [7 empty] | NS
162 |  | GTMLMNUT | 2025-01-14 11:38 | Field | CHL | Chlorophyll | 2.65 | RFU | M. leidyi present | [6 empty] | <0> | [7 empty] | NS
163 |  | GTMLMNUT | 2025-01-14 11:38 | Field | PE | Phycoerythrin | 8.17 | RFU | M. leidyi present | [6 empty] | <0> | [7 empty] | NS
164 |  | GTMLMNUT | 2025-01-14 11:38 | Field | WTEM_B | Water temperature, bottom | 10.90 | C | [7 empty] | <0> | [7 empty] | NS
165 |  | GTMLMNUT | 2025-01-14 11:38 | Field | SpCond_B | Specific Conductance, bottom | 25102.00 | uS/cm | [7 empty] | <0> | [7 empty] | NS
166 |  | GTMLMNUT | 2025-01-14 11:38 | Field | pH_B | pH, bottom | 8.07 | [8 empty] | <0> | [7 empty] | NS
167 |  | GTMLMNUT | 2025-01-14 11:38 | Field | DO_p_B | Dissolved oxygen, percent saturation, bottom | 101.50 | % | [7 empty] | <0> | [7 empty] | NS
168 |  | GTMLMNUT | 2025-01-14 11:38 | Field | DO_B | Dissolved oxygen, bottom | 10.19 | mg/L | [7 empty] | <0> | [7 empty] | NS
169 |  | GTMLMNUT | 2025-01-14 11:38 | Field | SALT_B | Salinity, bottom | 15.28 | ppt | [7 empty] | <0> | [7 empty] | NS
170 |  | GTMLMNUT | 2025-01-14 11:38 | Field | CHL_B | Chlorophyll_bottom | 4.68 | RFU | [7 empty] | <0> | [7 empty] | NS
171 |  | GTMLMNUT | 2025-01-14 11:38 | Field | PE_B | Phycoerythrin, bottom | 14.82 | RFU | [7 empty] | <0> | [7 empty] | NS
172 |  | GTMLMNUT | 2025-01-14 11:38 | Sample | ENTERO | Enterococcus | 10.00 | MPN/100 mL |  |  | 10.0 | 10.0 | 10 | U | The compound was analyzed for but not detected | <-4> [SBL] | 2025-01-14 15:09 | 2025-01-14 06:20 | ASTM D6503-99 | E82574 | NELAC | AEL |  | NS 2/6/2025
173 |  | GTMLMNUT | 2025-01-14 11:38 | Sample | NH4F | Total Kjeldahl Nitrogen Filtered | 0.79 | mg/L |  |  | 0.20 | 0.50 | 1 |  |  | <0> | 2025-01-14 15:09 | 2025-01-30 23:06 | EPA 351.2 | E82001 | NELAC | AEL |  | NS 2/6/2025
174 |  | GTMLMNUT | 2025-01-14 11:38 | Sample | CHLa_UnC | Ammonium, Filtered | 0.02 | mg/L |  |  | 0.02 | 0.04 | 1 | I | The reported value is between the laboratory method detection limit and the laboratory practical quantitation limit. |  | 2025-01-14 15:09 | 2025-01-29 03:00 | EPA 350.1 | E82001 | NELAC | AEL |  | NS 2/6/2025
175 |  | GTMLMNUT | 2025-01-14 11:38 | Sample | CHLa_UnC | Chlorophyll a, Uncorrected (Trichromatic) | 10.00 | mg/m3 |  |  | 2.5 | 3.0 | 1 |  |  | <0> | 2025-01-14 15:09 | 2025-01-17 04:50 | SM 10200 H | E82001 | NELAC | AEL |  | NS 2/6/2025
176 |  | GTMLMNUT | 2025-01-14 11:38 | Sample | CHLa_C | Chlorophyll a, Corrected (Monochromatic) | 9.60 | mg/m3 |  |  | 2.5 | 3.0 | 1 |  |  | <0> | 2025-01-14 15:09 | 2025-01-17 04:50 | SM 10200 H | E82001 | NELAC | AEL |  | NS 2/6/2025
177 |  | GTMLMNUT | 2025-01-14 11:38 | Sample | PHEa | Phaeophytin a | 2.50 | mg/m3 |  |  | 2.5 | 3.0 | 1 | U | The compound was analyzed for but not detected | <-4> [SBL] | 2025-01-14 15:09 | 2025-01-17 04:50 | SM 10200 H | E82001 | NELAC | AEL |  | NS 2/6/2025
178 |  | GTMLMNUT | 2025-01-14 11:38 | Sample | TKN | Total Kjeldahl Nitrogen | 0.88 | mg/L |  |  | 0.20 | 0.50 | 1 |  |  | <0> | 2025-01-14 15:09 | 2025-01-23 22:49 | EPA 351.2 | E82001 | NELAC | AEL |  | NS 2/6/2025
179 |  | GTMLMNUT | 2025-01-14 11:38 | Sample | PO4 | Orthophosphate | 0.00 | mg/L |  |  | 0.0048 | 0.020 | 1 | U | The compound was analyzed for but not detected | <-4> [SBL] | 2025-01-14 15:09 | 2025-01-14 23:00 | SM 4500PE | E82001 | NELAC | AEL |  | NS 2/6/2025
180 |  | GTMLMNUT | 2025-01-14 11:38 | Sample | TP | Total Phosphorus | 0.07 | mg/L |  |  | 0.0063 | 0.020 | 1 |  |  | <0> | 2025-01-14 15:09 | 2025-01-23 05:00 | EPA 365.3 | E82001 | NELAC | AEL |  | NS 2/6/2025
181 |  | GTMGL2NUT | 2025-01-14 11:58 | Field | WDEPTH | Water Depth | 0.80 | m | M. leidyi abundant, bottom disturbed with anchor | [6 empty] | <0>(CDB) | [7 empty] | NS
182 |  | GTMGL2NUT | 2025-01-14 11:58 | Field | SECCHI | Secchi Disk | 0.50 | m | M. leidyi abundant, bottom disturbed with anchor | [6 empty] | <0>(CDB) | [7 empty] | NS
183 |  | GTMGL2NUT | 2025-01-14 11:58 | Field | WIND_D | Wind Direction | N |  | M. leidyi abundant, bottom disturbed with anchor | [6 empty] | <0>(CDB) | [7 empty] | NS
184 |  | GTMGL2NUT | 2025-01-14 11:58 | Field | WIND_S | Wind Speed | 3.40 | m/s | M. leidyi abundant, bottom disturbed with anchor | [6 empty] | <0>(CDB) | [7 empty] | NS
185 |  | GTMGL2NUT | 2025-01-14 11:58 | Field | ATEMP | Air temperature | 10.50 | C | M. leidyi abundant, bottom disturbed with anchor | [6 empty] | <0>(CDB) | [7 empty] | NS
186 |  | GTMGL2NUT | 2025-01-14 11:58 | Field | WTEM | Water temperature | 10.90 | C | M. leidyi abundant, bottom disturbed with anchor | [6 empty] | <0>(CDB) | [7 empty] | NS
187 |  | GTMGL2NUT | 2025-01-14 11:58 | Field | SpCond | Specific Conductance | 19944.00 | uS/cm | M. leidyi abundant, bottom disturbed with anchor | [6 empty] | <0>(CDB) | [7 empty] | NS
188 |  | GTMGL2NUT | 2025-01-14 11:58 | Field | pH | pH | 7.98 |  | M. leidyi abundant, bottom disturbed with anchor | [6 empty] | <0>(CDB) | [7 empty] | NS
189 |  | GTMGL2NUT | 2025-01-14 11:58 | Field | DO_p | Dissolved oxygen, percent saturation | 104.20 | % | M. leidyi abundant, bottom disturbed with anchor | [6 empty] | <0>(CDB) | [7 empty] | NS
190 |  | GTMGL2NUT | 2025-01-14 11:58 | Field | DO | Dissolved oxygen | 10.68 | mg/L | M. leidyi abundant, bottom disturbed with anchor | [6 empty] | <0>(CDB) | [7 empty] | NS
191 |  | GTMGL2NUT | 2025-01-14 11:58 | Field | SALT | Salinity | 11.91 | ppt | M. leidyi abundant, bottom disturbed with anchor | [6 empty] | <0>(CDB) | [7 empty] | NS
192 |  | GTMGL2NUT | 2025-01-14 11:58 | Field | CHL | Chlorophyll | 6.20 | RFU | M. leidyi abundant, bottom disturbed with anchor | [6 empty] | <0>(CDB) | [7 empty] | NS
193 |  | GTMGL2NUT | 2025-01-14 11:58 | Field | PE | Phycoerythrin | 17.05 | RFU | M. leidyi abundant, bottom disturbed with anchor | [6 empty] | <0>(CDB) | [7 empty] | NS
194 |  | GTMGL2NUT | 2025-01-14 11:58 | Field | WTEM_B | Water temperature, bottom | 10.90 | C | M. leidyi abundant, bottom disturbed with anchor | [6 empty] | <0>(CDB) | [7 empty] | NS
195 |  | GTMGL2NUT | 2025-01-14 11:58 | Field | SpCond_B | Specific Conductance, bottom | 19935.00 | uS/cm | M. leidyi abundant, bottom disturbed with anchor | [6 empty] | <0>(CDB) | [7 empty] | NS
196 |  | GTMGL2NUT | 2025-01-14 11:58 | Field | pH_B | pH, bottom | 7.97 |  | M. leidyi abundant, bottom disturbed with anchor | [6 empty] | <0>(CDB) | [7 empty] | NS
197 |  | GTMGL2NUT | 2025-01-14 11:58 | Field | DO_p_B | Dissolved oxygen, percent saturation, bottom | 103.80 | % | M. leidyi abundant, bottom disturbed with anchor | [6 empty] | <0>(CDB) | [7 empty] | NS
198 |  | GTMGL2NUT | 2025-01-14 11:58 | Field | DO_B | Dissolved oxygen, bottom | 10.64 | mg/L | M. leidyi abundant, bottom disturbed with anchor | [6 empty] | <0>(CDB) | [7 empty] | NS
199 |  | GTMGL2NUT | 2025-01-14 11:58 | Field | SALT_B | Salinity, bottom | 11.89 | ppt | M. leidyi abundant, bottom disturbed with anchor | [6 empty] | <0>(CDB) | [7 empty] | NS
200 |  | GTMGL2NUT | 2025-01-14 11:58 | Field | CHL_B | Chlorophyll_bottom | 9.96 | RFU | M. leidyi abundant, bottom disturbed with anchor | [6 empty] | <0>(CDB) | [7 empty] | NS
201 |  | GTMGL2NUT | 2025-01-14 11:58 | Field | PE_B | Phycoerythrin, bottom | 30.32 | RFU | M. leidyi abundant, bottom disturbed with anchor | [6 empty] | <0>(CDB) | [7 empty] | NS
202 |  | GTMGL2NUT | 2025-01-14 11:58 | Sample | ENTERO | Enterococcus | 10.00 | MPN/100 mL |  |  | 10.0 | 10.0 | 10 | U | The compound was analyzed for but not detected | <-4> [SBL](CDB) | 2025-01-14 15:09 | 2025-01-14 06:20 | ASTM D6503-99 | E82574 | NELAC | AEL |  | NS 2/6/2025
203 |  | GTMGL2NUT | 2025-01-14 11:58 | Sample | NH4F | Total Kjeldahl Nitrogen Filtered | 0.94 | mg/L |  |  | 0.20 | 0.50 | 1 |  |  | <0>(CDB) | 2025-01-14 15:09 | 2025-01-30 23:06 | EPA 351.2 | E82001 | NELAC | AEL |  | NS 2/6/2025
204 |  | GTMGL2NUT | 2025-01-14 11:58 | Sample | CHLa_UnC | Ammonium, Filtered | 0.02 | mg/L |  |  | 0.02 | 0.04 | 1 | I | The reported value is between the laboratory method detection limit and the laboratory practical quantitation limit. | <0>(CDB) | 2025-01-14 15:09 | 2025-01-29 03:02 | EPA 350.1 | E82001 | NELAC | AEL |  | NS 2/6/2025
205 |  | GTMGL2NUT | 2025-01-14 11:58 | Sample | CHLa_UnC | Chlorophyll a, Uncorrected (Trichromatic) | 13.00 | mg/m3 |  |  | 2.5 | 3.0 | 1 |  |  | <0>(CDB) | 2025-01-14 15:09 | 2025-01-17 04:50 | SM 10200 H | E82001 | NELAC | AEL |  | NS 2/6/2025
206 |  | GTMGL2NUT | 2025-01-14 11:58 | Sample | CHLa_C | Chlorophyll a, Corrected (Monochromatic) | 11.00 | mg/m3 |  |  | 2.5 | 3.0 | 1 |  |  | <0>(CDB) | 2025-01-14 15:09 | 2025-01-17 04:50 | SM 10200 H | E82001 | NELAC | AEL |  | NS 2/6/2025
207 |  | GTMGL2NUT | 2025-01-14 11:58 | Sample | PHEa | Phaeophytin a | 2.80 | mg/m3 |  |  | 2.5 | 3.0 | 1 | I | The reported value is between the laboratory method detection limit and the laboratory practical quantitation limit. | <0>(CDB) | 2025-01-14 15:09 | 2025-01-17 04:50 | SM 10200 H | E82001 | NELAC | AEL |  | NS 2/6/2025
208 |  | GTMGL2NUT | 2025-01-14 11:58 | Sample | TKN | Total Kjeldahl Nitrogen | 1.10 | mg/L |  |  | 0.20 | 0.50 | 1 |  |  | <0>(CDB) | 2025-01-14 15:09 | 2025-01-23 22:49 | EPA 351.2 | E82001 | NELAC | AEL |  | NS 2/6/2025
209 |  | GTMGL2NUT | 2025-01-14 11:58 | Sample | PO4 | Orthophosphate | 0.00 | mg/L |  |  | 0.0048 | 0.020 | 1 | U | The compound was analyzed for but not detected | <-4> [SBL](CDB) | 2025-01-14 15:09 | 2025-01-14 23:00 | SM 4500PE | E82001 | NELAC | AEL |  | NS 2/6/2025
210 |  | GTMGL2NUT | 2025-01-14 11:58 | Sample | TP | Total Phosphorus | 0.10 | mg/L |  |  | 0.0063 | 0.020 | 1 |  |  | <0>(CDB) | 2025-01-14 15:09 | 2025-01-23 05:00 | EPA 365.3 | E82001 | NELAC | AEL |  | NS 2/6/2025
211 |  | GTMMKNUT | 2025-01-14 14:06 | Field | WDEPTH | Water Depth | 0.80 | m | Moderate southward flow, lots of dead tilapia (>30) | [6 empty] | <0>(CFK) | [7 empty] | NS
212 |  | GTMMKNUT | 2025-01-14 14:06 | Field | SECCHI | Secchi Disk | 0.65 | m | Moderate southward flow, lots of dead tilapia (>30) | [6 empty] | <0>(CFK) | [7 empty] | NS
213 |  | GTMMKNUT | 2025-01-14 14:06 | Field | WIND_D | Wind Direction | N |  | Moderate southward flow, lots of dead tilapia (>30) | [6 empty] | <0>(CFK) | [7 empty] | NS
214 |  | GTMMKNUT | 2025-01-14 14:06 | Field | WIND_S | Wind Speed | 2.00 | m/s | Moderate southward flow, lots of dead tilapia (>30) | [6 empty] | <0>(CFK) | [7 empty] | NS
215 |  | GTMMKNUT | 2025-01-14 14:06 | Field | ATEMP | Air temperature | 12.60 | C | Moderate southward flow, lots of dead tilapia (>30) | [6 empty] | <0>(CFK) | [7 empty] | NS
216 |  | GTMMKNUT | 2025-01-14 14:06 | Field | WTEM | Water temperature | 13.40 | C | Moderate southward flow, lots of dead tilapia (>30) | [6 empty] | <0>(CFK) | [7 empty] | NS
217 |  | GTMMKNUT | 2025-01-14 14:06 | Field | SpCond | Specific Conductance | 1209.00 | uS/cm | Moderate southward flow, lots of dead tilapia (>30) | [6 empty] | <0>(CFK) | [7 empty] | NS
218 |  | GTMMKNUT | 2025-01-14 14:06 | Field | pH | pH | 7.58 |  | Moderate southward flow, lots of dead tilapia (>30) | [6 empty] | <0>(CFK) | [7 empty] | NS
219 |  | GTMMKNUT | 2025-01-14 14:06 | Field | DO_p | Dissolved oxygen, percent saturation | 94.70 | % | Moderate southward flow, lots of dead tilapia (>30) | [6 empty] | <0>(CFK) | [7 empty] | NS
220 |  | GTMMKNUT | 2025-01-14 14:06 | Field | DO | Dissolved oxygen | 9.88 | mg/L | Moderate southward flow, lots of dead tilapia (>30) | [6 empty] | <0>(CFK) | [7 empty] | NS
221 |  | GTMMKNUT | 2025-01-14 14:06 | Field | SALT | Salinity | 0.61 | ppt | Moderate southward flow, lots of dead tilapia (>30) | [6 empty] | <0>(CFK) | [7 empty] | NS
222 |  | GTMMKNUT | 2025-01-14 14:06 | Field | CHL | Chlorophyll | 5.73 | RFU | Moderate southward flow, lots of dead tilapia (>30) | [6 empty] | <0>(CFK) | [7 empty] | NS
223 |  | GTMMKNUT | 2025-01-14 14:06 | Field | PE | Phycoerythrin | 15.86 | RFU | Moderate southward flow, lots of dead tilapia (>30) | [6 empty] | <0>(CFK) | [7 empty] | NS
224 |  | GTMMKNUT | 2025-01-14 14:06 | Field | WTEM_B | Water temperature, bottom | 13.40 | C | Moderate southward flow, lots of dead tilapia (>30) | [6 empty] | <0>(CFK) | [7 empty] | NS
225 |  | GTMMKNUT | 2025-01-14 14:06 | Field | SpCond_B | Specific Conductance, bottom | 1209.00 | uS/cm | Moderate southward flow, lots of dead tilapia (>30) | [6 empty] | <0>(CFK) | [7 empty] | NS
226 |  | GTMMKNUT | 2025-01-14 14:06 | Field | pH_B | pH, bottom | 7.63 |  | Moderate southward flow, lots of dead tilapia (>30) | [6 empty] | <0>(CFK) | [7 empty] | NS
227 |  | GTMMKNUT | 2025-01-14 14:06 | Field | DO_p_B | Dissolved oxygen, percent saturation, bottom | 94.90 | % | Moderate southward flow, lots of dead tilapia (>30) | [6 empty] | <0>(CFK) | [7 empty] | NS
228 |  | GTMMKNUT | 2025-01-14 14:06 | Field | DO_B | Dissolved oxygen, bottom | 9.87 | mg/L | Moderate southward flow, lots of dead tilapia (>30) | [6 empty] | <0>(CFK) | [7 empty] | NS
229 |  | GTMMKNUT | 2025-01-14 14:06 | Field | SALT_B | Salinity, bottom | 0.61 | ppt | [7 empty] | <0>(CFK) | [7 empty] | NS
230 |  | GTMMKNUT | 2025-01-14 14:06 | Field | CHL_B | Chlorophyll_bottom | 7.85 | RFU | [7 empty] | <0>(CFK) | [7 empty] | NS
231 |  | GTMMKNUT | 2025-01-14 14:06 | Field | PE_B | Phycoerythrin, bottom | 20.08 | RFU | [7 empty] | <0>(CFK) | [7 empty] | NS
232 |  | GTMMKNUT | 2025-01-14 14:06 | Sample | ENTERO | Enterococcus | 327.00 | MPN/100 mL |  |  | 10.0 | 10.0 | 10 |  |  | <0>(CFK) | 2025-01-14 15:09 | 2025-01-14 06:20 | ASTM D6503-99 | E82574 | NELAC | AEL |  | NS 2/6/2025
233 |  | GTMMKNUT | 2025-01-14 14:06 | Sample | NH4F | Total Kjeldahl Nitrogen Filtered | 1.20 | mg/L |  |  | 0.20 | 0.50 | 1 |  |  | <0>(CFK) | 2025-01-14 15:09 | 2025-01-30 23:06 | EPA 351.2 | E82001 | NELAC | AEL |  | NS 2/6/2025
234 |  | GTMMKNUT | 2025-01-14 14:06 | Sample | CHLa_UnC | Ammonium, Filtered | 0.46 | mg/L |  |  | 0.02 | 0.04 | 1 |  |  | <0>(CFK) | 2025-01-14 15:09 | 2025-01-29 03:03 | EPA 350.1 | E82001 | NELAC | AEL |  | NS 2/6/2025
235 |  | GTMMKNUT | 2025-01-14 14:06 | Sample | CHLa_UnC | Chlorophyll a, Uncorrected (Trichromatic) | 18.00 | mg/m3 |  |  | 2.5 | 3.0 | 1 |  |  | <0>(CFK) | 2025-01-14 15:09 | 2025-01-17 04:50 | SM 10200 H | E82001 | NELAC | AEL |  | NS 2/6/2025
236 |  | GTMMKNUT | 2025-01-14 14:06 | Sample | CHLa_C | Chlorophyll a, Corrected (Monochromatic) | 14.00 | mg/m3 |  |  | 2.5 | 3.0 | 1 |  |  | <0>(CFK) | 2025-01-14 15:09 | 2025-01-17 04:50 | SM 10200 H | E82001 | NELAC | AEL |  | NS 2/6/2025
237 |  | GTMMKNUT | 2025-01-14 14:06 | Sample | PHEa | Phaeophytin a | 4.60 | mg/m3 |  |  | 2.5 | 3.0 | 1 |  |  | <0>(CFK) | 2025-01-14 15:09 | 2025-01-17 04:50 | SM 10200 H | E82001 | NELAC | AEL |  | NS 2/6/2025
238 |  | GTMMKNUT | 2025-01-14 14:06 | Sample | TKN | Total Kjeldahl Nitrogen | 1.26 | mg/L |  |  | 0.20 | 0.50 | 1 |  |  | <0>(CFK) | 2025-01-14 15:09 | 2025-01-23 22:49 | EPA 351.2 | E82001 | NELAC | AEL |  | NS 2/6/2025
239 |  | GTMMKNUT | 2025-01-14 14:06 | Sample | PO4 | Orthophosphate | 0.16 | mg/L |  |  | 0.0048 | 0.020 | 1 |  |  | <0>(CFK) | 2025-01-14 15:09 | 2025-01-14 23:00 | SM 4500PE | E82001 | NELAC | AEL |  | NS 2/6/2025
240 |  | GTMMKNUT | 2025-01-14 14:06 | Sample | TP | Total Phosphorus | 0.27 | mg/L |  |  | 0.0063 | 0.020 | 1 |  |  | <0>(CFK) | 2025-01-14 15:09 | 2025-01-23 05:00 | EPA 365.3 | E82001 | NELAC | AEL |  | NS 2/6/2025
241 |  | GTMGRNUT | 2025-02-10 08:13 | Field | WDEPTH | Water Depth | 4.50 | m | Foggy, still | [6 empty] | <0> | [7 empty] | NS 2/24/2025
242 |  | GTMGRNUT | 2025-02-10 08:13 | Field | SECCHI | Secchi Disk | 1.10 | m | Foggy, still | [6 empty] | <0> | [7 empty] | NS 2/24/2025
243 |  | GTMGRNUT | 2025-02-10 08:13 | Field | WIND_D | Wind Direction | N |  | Foggy, still | [6 empty] | <0> | [7 empty] | NS 2/24/2025
244 |  | GTMGRNUT | 2025-02-10 08:13 | Field | WIND_S | Wind Speed | 0.80 | m/s | Foggy, still | [6 empty] | <0> | [7 empty] | NS 2/24/2025
245 |  | GTMGRNUT | 2025-02-10 08:13 | Field | ATEMP | Air temperature | 16.10 | C | Foggy, still | [6 empty] | <0> | [7 empty] | NS 2/24/2025
246 |  | GTMGRNUT | 2025-02-10 08:13 | Field | WTEM | Water temperature | 18.70 | C | Foggy, still | [6 empty] | <0> | [7 empty] | NS 2/24/2025
247 |  | GTMGRNUT | 2025-02-10 08:13 | Field | SpCond | Specific Conductance | 40443.00 | uS/cm | Foggy, still | [6 empty] | <0> | [7 empty] | NS 2/24/2025
248 |  | GTMGRNUT | 2025-02-10 08:13 | Field | pH | pH | 7.88 |  | Foggy, still | [6 empty] | <1>[SPC] | [7 empty] | NS 2/24/2025
249 |  | GTMGRNUT | 2025-02-10 08:13 | Field | DO_p | Dissolved oxygen, percent saturation | 89.50 | % | Foggy, still | [6 empty] | <0> | [7 empty] | NS 2/24/2025
250 |  | GTMGRNUT | 2025-02-10 08:13 | Field | DO | Dissolved oxygen | 7.16 | mg/L | Foggy, still | [6 empty] | <0> | [7 empty] | NS 2/24/2025
251 |  | GTMGRNUT | 2025-02-10 08:13 | Field | SALT | Salinity | 25.91 | ppt | Foggy, still | [6 empty] | <0> | [7 empty] | NS 2/24/2025
252 |  | GTMGRNUT | 2025-02-10 08:13 | Field | CHL | Chlorophyll | 2.10 | RFU | Foggy, still | [6 empty] | <0> | [7 empty] | NS 2/24/2025
253 |  | GTMGRNUT | 2025-02-10 08:13 | Field | PE | Phycoerythrin | 4.70 | RFU | Foggy, still | [6 empty] | <0> | [7 empty] | NS 2/24/2025
254 |  | GTMGRNUT | 2025-02-10 08:13 | Field | WTEM_B | Water temperature, bottom | 18.30 | C | Foggy, still | [6 empty] | <0> | [7 empty] | NS 2/24/2025
255 |  | GTMGRNUT | 2025-02-10 08:13 | Field | SpCond_B | Specific Conductance, bottom | 433374.00 | uS/cm | Foggy, still | [6 empty] | <0> | [7 empty] | NS 2/24/2025
256 |  | GTMGRNUT | 2025-02-10 08:13 | Field | pH_B | pH, bottom | 7.91 |  | Foggy, still | [6 empty] | <1>[SPC] | [7 empty] | NS 2/24/2025
257 |  | GTMGRNUT | 2025-02-10 08:13 | Field | DO_p_B | Dissolved oxygen, percent saturation, bottom | 91.80 | % | Foggy, still | [6 empty] | <0> | [7 empty] | NS 2/24/2025
258 |  | GTMGRNUT | 2025-02-10 08:13 | Field | DO_B | Dissolved oxygen, bottom | 7.31 | mg/L | Foggy, still | [6 empty] | <0> | [7 empty] | NS 2/24/2025
259 |  | GTMGRNUT | 2025-02-10 08:13 | Field | SALT_B | Salinity, bottom | 28.00 | ppt | Foggy, still | [6 empty] | <0> | [7 empty] | NS 2/24/2025
260 |  | GTMGRNUT | 2025-02-10 08:13 | Field | CHL_B | Chlorophyll_bottom | 1.95 | RFU | Foggy, still | [6 empty] | <0> | [7 empty] | NS 2/24/2025
261 |  | GTMGRNUT | 2025-02-10 08:13 | Field | PE_B | Phycoerythrin, bottom | 4.50 | RFU | Foggy, still | [6 empty] | <0> | [7 empty] | NS 2/24/2025
262 |  | GTMGRNUT | 2025-02-10 08:13 | Sample | TKNF | Total Kjeldahl Nitrogen Filtered | 0.20 | mg/L |  |  | 0.20 | 0.50 | 1 | U | The compound was analyzed for but not detected | <-4>[SBL] |  | 2025-02-24 23:26 | EPA 351.2 | E82001 | NELAC | AEL
263 |  | GTMGRNUT | 2025-02-10 08:13 | Sample | ENTERO | Enterococcus | 10.00 | MPN/100 mL |  |  | 10.0 | 10.0 | 10 | U | The compound was analyzed for but not detected | <-4>[SBL] |  | 2025-02-10 05:51 | ASTM D6503-99 | E82574 | NELAC | AEL
264 |  | GTMGRNUT | 2025-02-10 08:13 | Sample | CHLa_UnC | Chlorophyll a, Uncorrected (Trichromatic) | 6.00 | mg/m3 |  |  | 2.5 | 3.0 | 1 |  |  | <0> |  | 2025-02-14 04:05 | SM 10200 H-2011 | E82001 | NELAC | AEL
265 |  | GTMGRNUT | 2025-02-10 08:13 | Sample | CHLa_C | Chlorophyll a, Corrected (Monochromatic) | 7.00 | mg/m3 |  |  | 2.5 | 3.0 | 1 |  |  | <0> |  | 2025-02-14 04:05 | SM 10200 H-2011 | E82001 | NELAC | AEL
266 |  | GTMGRNUT | 2025-02-10 08:13 | Sample | PHEa | Pheophytin a | 2.50 | mg/m3 |  |  | 2.5 | 3.0 | 1 | U | The compound was analyzed for but not detected | <-4>[SBL] |  | 2025-02-14 04:05 | SM 10200 H-2011 | E82001 | NELAC | AEL
267 |  | GTMGRNUT | 2025-02-10 08:13 | Sample | TKN | Total Kjeldahl Nitrogen | 0.24 | mg/L |  |  | 0.20 | 0.50 | 1 | I | The reported value is between the laboratory method detection limit and the laboratory practical quantitation limit. | <0> |  | 2025-02-20 23:16 | EPA 351.2 | E82001 | NELAC | AEL
268 |  | GTMGRNUT | 2025-02-10 08:13 | Sample | PO4 | Orthophosphate | 0.02 | mg/L |  |  | 0.0048 | 0.020 | 1 | I | The reported value is between the laboratory method detection limit and the laboratory practical quantitation limit. | <0> |  | 2025-02-11 21:40 | SM 4500 P E-2011 | E82001 | NELAC | AEL
269 |  | GTMGRNUT | 2025-02-10 08:13 | Sample | TP | Total Phosphorus | 0.02 | mg/L |  |  | 0.0063 | 0.020 | 1 | I | The reported value is between the laboratory method detection limit and the laboratory practical quantitation limit. | <0> |  | 2025-02-18 05:00 | EPA 365.3 | E82001 | NELAC | AEL
270 |  | GTMGRNUT | 2025-02-10 08:13 | Sample | NH4F | Ammonium, Filtered | 0.04 | mg/L |  |  | 0.017 | 0.040 | 1 |  |  | <0> |  | 2025-02-17 04:03 | EPA 350.1 | E82001 | NELAC | AEL
271 |  | GTMGR1NUT | 2025-02-10 08:32 | Field | WDEPTH | Water Depth | 1.70 | m | [7 empty] | <0> | [7 empty] | NS 2/24/2025
272 |  | GTMGR1NUT | 2025-02-10 08:32 | Field | SECCHI | Secchi Disk | 0.70 | m | light film of organic matter on surface | [6 empty] | <0> | [7 empty] | NS 2/24/2025
273 |  | GTMGR1NUT | 2025-02-10 08:32 | Field | WIND_D | Wind Direction | N |  | light film of organic matter on surface | [6 empty] | <0> | [7 empty] | NS 2/24/2025
274 |  | GTMGR1NUT | 2025-02-10 08:32 | Field | WIND_S | Wind Speed | 2.10 | m/s | light film of organic matter on surface | [6 empty] | <0> | [7 empty] | NS 2/24/2025
275 |  | GTMGR1NUT | 2025-02-10 08:32 | Field | ATEMP | Air temperature | 15.70 | C | light film of organic matter on surface | [6 empty] | <0> | [7 empty] | NS 2/24/2025
276 |  | GTMGR1NUT | 2025-02-10 08:32 | Field | WTEM | Water temperature | 19.60 | C | light film of organic matter on surface | [6 empty] | <0> | [7 empty] | NS 2/24/2025
277 |  | GTMGR1NUT | 2025-02-10 08:32 | Field | SpCond | Specific Conductance | 34840.00 | uS/cm | light film of organic matter on surface | [6 empty] | <0> | [7 empty] | NS 2/24/2025
278 |  | GTMGR1NUT | 2025-02-10 08:32 | Field | pH | pH | 7.74 |  | light film of organic matter on surface | [6 empty] | <1>[SPC] | [7 empty] | NS 2/24/2025
279 |  | GTMGR1NUT | 2025-02-10 08:32 | Field | DO_p | Dissolved oxygen, percent saturation | 75.90 | % | light film of organic matter on surface | [6 empty] | <0> | [7 empty] | NS 2/24/2025
280 |  | GTMGR1NUT | 2025-02-10 08:32 | Field | DO | Dissolved oxygen | 6.11 | mg/L | light film of organic matter on surface | [6 empty] | <0> | [7 empty] | NS 2/24/2025
281 |  | GTMGR1NUT | 2025-02-10 08:32 | Field | SALT | Salinity | 21.97 | ppt | light film of organic matter on surface | [6 empty] | <0> | [7 empty] | NS 2/24/2025
282 |  | GTMGR1NUT | 2025-02-10 08:32 | Field | CHL | Chlorophyll | 3.70 | RFU | light film of organic matter on surface | [6 empty] | <0> | [7 empty] | NS 2/24/2025
283 |  | GTMGR1NUT | 2025-02-10 08:32 | Field | PE | Phycoerythrin | 8.10 | RFU | light film of organic matter on surface | [6 empty] | <0> | [7 empty] | NS 2/24/2025
284 |  | GTMGR1NUT | 2025-02-10 08:32 | Field | WTEM_B | Water temperature, bottom | 19.50 | C | light film of organic matter on surface | [6 empty] | <0> | [7 empty] | NS 2/24/2025
285 |  | GTMGR1NUT | 2025-02-10 08:32 | Field | SpCond_B | Specific Conductance, bottom | 35573.00 | uS/cm | light film of organic matter on surface | [6 empty] | <0> | [7 empty] | NS 2/24/2025
286 |  | GTMGR1NUT | 2025-02-10 08:32 | Field | pH_B | pH, bottom | 7.77 |  | light film of organic matter on surface | [6 empty] | <1>[SPC] | [7 empty] | NS 2/24/2025
287 |  | GTMGR1NUT | 2025-02-10 08:32 | Field | DO_p_B | Dissolved oxygen, percent saturation, bottom | 80.20 | % | [7 empty] | <0> | [7 empty] | NS 2/24/2025
288 |  | GTMGR1NUT | 2025-02-10 08:32 | Field | DO_B | Dissolved oxygen, bottom | 6.46 | mg/L | [7 empty] | <0> | [7 empty] | NS 2/24/2025
289 |  | GTMGR1NUT | 2025-02-10 08:32 | Field | SALT_B | Salinity, bottom | 22.48 | ppt | [7 empty] | <0> | [7 empty] | NS 2/24/2025
290 |  | GTMGR1NUT | 2025-02-10 08:32 | Field | CHL_B | Chlorophyll_bottom | 3.70 | RFU | [7 empty] | <0> | [7 empty] | NS 2/24/2025
291 |  | GTMGR1NUT | 2025-02-10 08:32 | Field | PE_B | Phycoerythrin, bottom | 9.50 | RFU | [7 empty] | <0> | [7 empty] | NS 2/24/2025
292 |  | GTMRNNUT | 2025-02-10 08:54 | Field | WDEPTH | Water Depth | 1.10 | m | foggy, calm | [6 empty] | <0> | [7 empty] | NS 2/24/2025
293 |  | GTMRNNUT | 2025-02-10 08:54 | Field | SECCHI | Secchi Disk | 0.80 | m | foggy, calm | [6 empty] | <0> | [7 empty] | NS 2/24/2025
294 |  | GTMRNNUT | 2025-02-10 08:54 | Field | WIND_D | Wind Direction | NW |  | foggy, calm | [6 empty] | <0> | [7 empty] | NS 2/24/2025
295 |  | GTMRNNUT | 2025-02-10 08:54 | Field | WIND_S | Wind Speed | 0.80 | m/s | foggy, calm | [6 empty] | <0> | [7 empty] | NS 2/24/2025
296 |  | GTMRNNUT | 2025-02-10 08:54 | Field | ATEMP | Air temperature | 16.50 | C | foggy, calm | [6 empty] | <0> | [7 empty] | NS 2/24/2025
297 |  | GTMRNNUT | 2025-02-10 08:54 | Field | WTEM | Water temperature | 20.40 | C | foggy, calm | [6 empty] | <0> | [7 empty] | NS 2/24/2025
298 |  | GTMRNNUT | 2025-02-10 08:54 | Field | SpCond | Specific Conductance | 34566.00 | uS/cm | foggy, calm | [6 empty] | <0> | [7 empty] | NS 2/24/2025
299 |  | GTMRNNUT | 2025-02-10 08:54 | Field | pH | pH | 7.74 |  | foggy, calm | [6 empty] | <1>[SPC] | [7 empty] | NS 2/24/2025
300 |  | GTMRNNUT | 2025-02-10 08:54 | Field | DO_p | Dissolved oxygen, percent saturation | 73.40 | % | foggy, calm | [6 empty] | <0> | [7 empty] | NS 2/24/2025
301 |  | GTMRNNUT | 2025-02-10 08:54 | Field | DO | Dissolved oxygen | 5.84 | mg/L | foggy, calm | [6 empty] | <0> | [7 empty] | NS 2/24/2025
302 |  | GTMRNNUT | 2025-02-10 08:54 | Field | SALT | Salinity | 21.66 | ppt | foggy, calm | [6 empty] | <0> | [7 empty] | NS 2/24/2025
303 |  | GTMRNNUT | 2025-02-10 08:54 | Field | CHL | Chlorophyll | 4.55 | RFU | foggy, calm | [6 empty] | <0> | [7 empty] | NS 2/24/2025
304 |  | GTMRNNUT | 2025-02-10 08:54 | Field | PE | Phycoerythrin | 10.50 | RFU | foggy, calm | [6 empty] | <0> | [7 empty] | NS 2/24/2025
305 |  | GTMRNNUT | 2025-02-10 08:54 | Field | WTEM_B | Water temperature, bottom | 20.40 | C | foggy, calm | [6 empty] | <0> | [7 empty] | NS 2/24/2025
306 |  | GTMRNNUT | 2025-02-10 08:54 | Field | SpCond_B | Specific Conductance, bottom | 34565.00 | uS/cm | foggy, calm | [6 empty] | <0> | [7 empty] | NS 2/24/2025
307 |  | GTMRNNUT | 2025-02-10 08:54 | Field | pH_B | pH, bottom | 7.75 | [8 empty] | <1>[SPC] | [7 empty] | NS 2/24/2025
308 |  | GTMRNNUT | 2025-02-10 08:54 | Field | DO_p_B | Dissolved oxygen, percent saturation, bottom | 73.80 | % | [7 empty] | <0> | [7 empty] | NS 2/24/2025
309 |  | GTMRNNUT | 2025-02-10 08:54 | Field | DO_B | Dissolved oxygen, bottom | 5.83 | mg/L | [7 empty] | <0> | [7 empty] | NS 2/24/2025
310 |  | GTMRNNUT | 2025-02-10 08:54 | Field | SALT_B | Salinity, bottom | 21.78 | ppt | [7 empty] | <0> | [7 empty] | NS 2/24/2025
311 |  | GTMRNNUT | 2025-02-10 08:54 | Field | CHL_B | Chlorophyll_bottom | 5.50 | RFU | [7 empty] | <0> | [7 empty] | NS 2/24/2025
312 |  | GTMRNNUT | 2025-02-10 08:54 | Field | PE_B | Phycoerythrin, bottom | 12.00 | RFU | [7 empty] | <0> | [7 empty] | NS 2/24/2025
313 |  | GTMRNNUT | 2025-02-10 08:54 | Sample | TKNF | Total Kjeldahl Nitrogen Filtered | 0.35 | mg/L |  |  | 0.20 | 0.50 | 1 | I | The reported value is between the laboratory method detection limit and the laboratory practical quantitation limit. | <0> |  | 2025-02-24 23:26 | EPA 351.2 | E82001 | NELAC | AEL
314 |  | GTMRNNUT | 2025-02-10 08:54 | Sample | ENTERO | Enterococcus | 63.00 | MPN/100 mL |  |  | 10.0 | 10.0 | 10 |  |  | <0> |  | 2025-02-10 05:51 | ASTM D6503-99 | E82574 | NELAC | AEL
315 |  | GTMRNNUT | 2025-02-10 08:54 | Sample | CHLa_UnC | Chlorophyll a, Uncorrected (Trichromatic) | 10.00 | mg/m3 |  |  | 2.5 | 3.0 | 1 |  |  | <0> |  | 2025-02-14 04:05 | SM 10200 H-2011 | E82001 | NELAC | AEL
316 |  | GTMRNNUT | 2025-02-10 08:54 | Sample | CHLa_C | Chlorophyll a, Corrected (Monochromatic) | 8.80 | mg/m3 |  |  | 2.5 | 3.0 | 1 |  |  | <0> |  | 2025-02-14 04:05 | SM 10200 H-2011 | E82001 | NELAC | AEL
317 |  | GTMRNNUT | 2025-02-10 08:54 | Sample | PHEa | Pheophytin a | 2.50 | mg/m3 |  |  | 2.5 | 3.0 | 1 | U | The compound was analyzed for but not detected | <-4>[SBL] |  | 2025-02-14 04:05 | SM 10200 H-2011 | E82001 | NELAC | AEL
318 |  | GTMRNNUT | 2025-02-10 08:54 | Sample | TKN | Total Kjeldahl Nitrogen | 0.76 | mg/L |  |  | 0.20 | 0.50 | 1 |  |  | <0> |  | 2025-02-20 23:16 | EPA 351.2 | E82001 | NELAC | AEL
319 |  | GTMRNNUT | 2025-02-10 08:54 | Sample | PO4 | Orthophosphate | 0.02 | mg/L |  |  | 0.0048 | 0.020 | 1 |  |  | <0> |  | 2025-02-11 21:40 | SM 4500 P E-2011 | E82001 | NELAC | AEL
320 |  | GTMRNNUT | 2025-02-10 08:54 | Sample | TP | Total Phosphorus | 0.06 | mg/L |  |  | 0.0063 | 0.020 | 1 |  |  | <0> |  | 2025-02-18 05:00 | EPA 365.3 | E82001 | NELAC | AEL
321 |  | GTMRNNUT | 2025-02-10 08:54 | Sample | NH4F | Ammonium, Filtered | 0.04 | mg/L |  |  | 0.017 | 0.040 | 1 | I | The reported value is between the laboratory method detection limit and the laboratory practical quantitation limit. | <0> |  | 2025-02-17 02:26 | EPA 350.1 | E82001 | NELAC | AEL
322 |  | GTMLSNUT | 2025-02-10 09:55 | Field | WDEPTH | Water Depth | 0.80 | m | [7 empty] | <0> | [7 empty] | NS 2/24/2025
323 |  | GTMLSNUT | 2025-02-10 09:55 | Field | SECCHI | Secchi Disk | 0.50 | m | [7 empty] | <0> | [7 empty] | NS 2/24/2025
324 |  | GTMLSNUT | 2025-02-10 09:55 | Field | WIND_D | Wind Direction | W | [8 empty] | <0> | [7 empty] | NS 2/24/2025
325 |  | GTMLSNUT | 2025-02-10 09:55 | Field | WIND_S | Wind Speed | 1.20 | m/s | [7 empty] | <0> | [7 empty] | NS 2/24/2025
326 |  | GTMLSNUT | 2025-02-10 09:55 | Field | ATEMP | Air temperature | 16.30 | C | [7 empty] | <0> | [7 empty] | NS 2/24/2025
327 |  | GTMLSNUT | 2025-02-10 09:55 | Field | WTEM | Water temperature | 20.60 | C | [7 empty] | <0> | [7 empty] | NS 2/24/2025
328 |  | GTMLSNUT | 2025-02-10 09:55 | Field | SpCond | Specific Conductance | 23826.00 | uS/cm | [7 empty] | <0>(CSM) | [7 empty] | NS 2/24/2025
329 |  | GTMLSNUT | 2025-02-10 09:55 | Field | pH | pH | 8.20 | [8 empty] | <1>[SPC] | [7 empty] | NS 2/24/2025
330 |  | GTMLSNUT | 2025-02-10 09:55 | Field | DO_p | Dissolved oxygen, percent saturation | 77.70 | % | [7 empty] | <0> | [7 empty] | NS 2/24/2025
331 |  | GTMLSNUT | 2025-02-10 09:55 | Field | DO | Dissolved oxygen | 6.41 | mg/L | [7 empty] | <0> | [7 empty] | NS 2/24/2025
332 |  | GTMLSNUT | 2025-02-10 09:55 | Field | SALT | Salinity | 14.48 | ppt | [7 empty] | <0> | [7 empty] | NS 2/24/2025
333 |  | GTMLSNUT | 2025-02-10 09:55 | Field | CHL | Chlorophyll | 4.17 | RFU | [7 empty] | <0> | [7 empty] | NS 2/24/2025
334 |  | GTMLSNUT | 2025-02-10 09:55 | Field | PE | Phycoerythrin | 9.11 | RFU | [7 empty] | <0> | [7 empty] | NS 2/24/2025
335 |  | GTMLSNUT | 2025-02-10 09:55 | Field | WTEM_B | Water temperature, bottom |  | C | Not collected, water level too low | [6 empty] | <-2>[GDM](CWL) | [7 empty] | NS 2/24/2025
336 |  | GTMLSNUT | 2025-02-10 09:55 | Field | SpCond_B | Specific Conductance, bottom |  | uS/cm | Not collected, water level too low | [6 empty] | <-2>[GDM](CWL) | [7 empty] | NS 2/24/2025
337 |  | GTMLSNUT | 2025-02-10 09:55 | Field | pH_B | pH, bottom |  |  | Not collected, water level too low | [6 empty] | <-2>[GDM](CWL) | [7 empty] | NS 2/24/2025
338 |  | GTMLSNUT | 2025-02-10 09:55 | Field | DO_p_B | Dissolved oxygen, percent saturation, bottom |  | % | Not collected, water level too low | [6 empty] | <-2>[GDM](CWL) | [7 empty] | NS 2/24/2025
339 |  | GTMLSNUT | 2025-02-10 09:55 | Field | DO_B | Dissolved oxygen, bottom |  | mg/L | Not collected, water level too low | [6 empty] | <-2>[GDM](CWL) | [7 empty] | NS 2/24/2025
340 |  | GTMLSNUT | 2025-02-10 09:55 | Field | SALT_B | Salinity, bottom |  | ppt | Not collected, water level too low | [6 empty] | <-2>[GDM](CWL) | [7 empty] | NS 2/24/2025
341 |  | GTMLSNUT | 2025-02-10 09:55 | Field | CHL_B | Chlorophyll_bottom |  | RFU | Not collected, water level too low | [6 empty] | <-2>[GDM](CWL) | [7 empty] | NS 2/24/2025
342 |  | GTMLSNUT | 2025-02-10 09:55 | Field | PE_B | Phycoerythrin, bottom |  | RFU | Not collected, water level too low | [6 empty] | <-2>[GDM](CWL) | [7 empty] | NS 2/24/2025
343 |  | GTMLSNUT | 2025-02-10 09:55 | Sample | TKNF | Total Kjeldahl Nitrogen Filtered | 0.64 | mg/L |  |  | 0.20 | 0.50 | 1 |  |  | <0> |  | 2025-02-24 23:26 | EPA 351.2 | E82001 | NELAC | AEL
344 |  | GTMLSNUT | 2025-02-10 09:55 | Sample | ENTERO | Enterococcus | 10.00 | MPN/100 mL |  |  | 10.0 | 10.0 | 10 | U | The compound was analyzed for but not detected | <-4>[SBL] |  | 2025-02-10 05:51 | ASTM D6503-99 | E82574 | NELAC | AEL
345 |  | GTMLSNUT | 2025-02-10 09:55 | Sample | CHLa_UnC | Chlorophyll a, Uncorrected (Trichromatic) | 7.90 | mg/m3 |  |  | 2.5 | 3.0 | 1 |  |  | <0> |  | 2025-02-14 04:05 | SM 10200 H-2011 | E82001 | NELAC | AEL
346 |  | GTMLSNUT | 2025-02-10 09:55 | Sample | CHLa_C | Chlorophyll a, Corrected (Monochromatic) | 6.40 | mg/m3 |  |  | 2.5 | 3.0 | 1 |  |  | <0> |  | 2025-02-14 04:05 | SM 10200 H-2011 | E82001 | NELAC | AEL
347 |  | GTMLSNUT | 2025-02-10 09:55 | Sample | PHEa | Pheophytin a | 2.50 | mg/m3 |  |  | 2.5 | 3.0 | 1 | U | The compound was analyzed for but not detected | <-4>[SBL] |  | 2025-02-14 04:05 | SM 10200 H-2011 | E82001 | NELAC | AEL
348 |  | GTMLSNUT | 2025-02-10 09:55 | Sample | TKN | Total Kjeldahl Nitrogen | 1.06 | mg/L |  |  | 0.20 | 0.50 | 1 |  |  | <0> |  | 2025-02-20 23:16 | EPA 351.2 | E82001 | NELAC | AEL
349 |  | GTMLSNUT | 2025-02-10 09:55 | Sample | PO4 | Orthophosphate | 0.00 | mg/L |  |  | 0.0048 | 0.020 | 1 | U | The compound was analyzed for but not detected | <-4>[SBL] |  | 2025-02-11 21:40 | SM 4500 P E-2011 | E82001 | NELAC | AEL
350 |  | GTMLSNUT | 2025-02-10 09:55 | Sample | TP | Total Phosphorus | 0.04 | mg/L |  |  | 0.0063 | 0.020 | 1 |  |  | <0> |  | 2025-02-18 05:00 | EPA 365.3 | E82001 | NELAC | AEL
351 |  | GTMLSNUT | 2025-02-10 09:55 | Sample | NH4F | Ammonium, Filtered | 0.03 | mg/L |  |  | 0.017 | 0.040 | 1 | I | The reported value is between the laboratory method detection limit and the laboratory practical quantitation limit. | <0> |  | 2025-02-17 02:27 | EPA 350.1 | E82001 | NELAC | AEL
352 |  | GTMGL4NUT | 2025-02-10 10:14 | Field | WDEPTH | Water Depth | 1.20 | m | [7 empty] | <0> | [7 empty] | NS 2/24/2025
353 |  | GTMGL4NUT | 2025-02-10 10:14 | Field | SECCHI | Secchi Disk | 0.60 | m | [7 empty] | <0> | [7 empty] | NS 2/24/2025
354 |  | GTMGL4NUT | 2025-02-10 10:14 | Field | WIND_D | Wind Direction | NW | [8 empty] | <0> | [7 empty] | NS 2/24/2025
355 |  | GTMGL4NUT | 2025-02-10 10:14 | Field | WIND_S | Wind Speed | 1.20 | m/s | [7 empty] | <0> | [7 empty] | NS 2/24/2025
356 |  | GTMGL4NUT | 2025-02-10 10:14 | Field | ATEMP | Air temperature | 17.90 | C | [7 empty] | <0> | [7 empty] | NS 2/24/2025
357 |  | GTMGL4NUT | 2025-02-10 10:14 | Field | WTEM | Water temperature | 20.80 | C | [7 empty] | <0> | [7 empty] | NS 2/24/2025
358 |  | GTMGL4NUT | 2025-02-10 10:14 | Field | SpCond | Specific Conductance | 23070.00 | uS/cm | [7 empty] | <0> | [7 empty] | NS 2/24/2025
359 |  | GTMGL4NUT | 2025-02-10 10:14 | Field | pH | pH | 8.30 | [8 empty] | <1>[SPC] | [7 empty] | NS 2/24/2025
360 |  | GTMGL4NUT | 2025-02-10 10:14 | Field | DO_p | Dissolved oxygen, percent saturation | 87.90 | % | [7 empty] | <0> | [7 empty] | NS 2/24/2025
361 |  | GTMGL4NUT | 2025-02-10 10:14 | Field | DO | Dissolved oxygen | 7.25 | mg/L | [7 empty] | <0> | [7 empty] | NS 2/24/2025
362 |  | GTMGL4NUT | 2025-02-10 10:14 | Field | SALT | Salinity | 13.97 | ppt | [7 empty] | <0> | [7 empty] | NS 2/24/2025
363 |  | GTMGL4NUT | 2025-02-10 10:14 | Field | CHL | Chlorophyll | 4.38 | RFU | [7 empty] | <0> | [7 empty] | NS 2/24/2025
364 |  | GTMGL4NUT | 2025-02-10 10:14 | Field | PE | Phycoerythrin | 9.20 | RFU | [7 empty] | <0> | [7 empty] | NS 2/24/2025
365 |  | GTMGL4NUT | 2025-02-10 10:14 | Field | WTEM_B | Water temperature, bottom | 20.70 | C | [7 empty] | <0> | [7 empty] | NS 2/24/2025
366 |  | GTMGL4NUT | 2025-02-10 10:14 | Field | SpCond_B | Specific Conductance, bottom | 23140.00 | uS/cm | [7 empty] | <0> | [7 empty] | NS 2/24/2025
367 |  | GTMGL4NUT | 2025-02-10 10:14 | Field | pH_B | pH, bottom | 8.28 | [8 empty] | <1>[SPC] | [7 empty] | NS 2/24/2025
368 |  | GTMGL4NUT | 2025-02-10 10:14 | Field | DO_p_B | Dissolved oxygen, percent saturation, bottom | 77.70 | % | [7 empty] | <0> | [7 empty] | NS 2/24/2025
369 |  | GTMGL4NUT | 2025-02-10 10:14 | Field | DO_B | Dissolved oxygen, bottom | 6.91 | mg/L | [7 empty] | <0> | [7 empty] | NS 2/24/2025
370 |  | GTMGL4NUT | 2025-02-10 10:14 | Field | SALT_B | Salinity, bottom | 14.02 | ppt | [7 empty] | <0> | [7 empty] | NS 2/24/2025
371 |  | GTMGL4NUT | 2025-02-10 10:14 | Field | CHL_B | Chlorophyll_bottom | 4.28 | RFU | [7 empty] | <0> | [7 empty] | NS 2/24/2025
372 |  | GTMGL4NUT | 2025-02-10 10:14 | Field | PE_B | Phycoerythrin, bottom | 10.36 | RFU | [7 empty] | <0> | [7 empty] | NS 2/24/2025
373 |  | GTMLMNUT | 2025-02-10 10:36 | Field | WDEPTH | Water Depth | 0.90 | m | Partly Cloudy, Ctenophores abundant | [6 empty] | <0> | [7 empty] | NS 2/24/2025
374 |  | GTMLMNUT | 2025-02-10 10:36 | Field | SECCHI | Secchi Disk | 0.35 | m | Partly Cloudy, Ctenophores abundant | [6 empty] | <0> | [7 empty] | NS 2/24/2025
375 |  | GTMLMNUT | 2025-02-10 10:36 | Field | WIND_D | Wind Direction | NW |  | Partly Cloudy, Ctenophores abundant | [6 empty] | <0> | [7 empty] | NS 2/24/2025
376 |  | GTMLMNUT | 2025-02-10 10:36 | Field | WIND_S | Wind Speed | 0.90 | m/s | Partly Cloudy, Ctenophores abundant | [6 empty] | <0> | [7 empty] | NS 2/24/2025
377 |  | GTMLMNUT | 2025-02-10 10:36 | Field | ATEMP | Air temperature | 19.40 | C | Partly Cloudy, Ctenophores abundant | [6 empty] | <0> | [7 empty] | NS 2/24/2025
378 |  | GTMLMNUT | 2025-02-10 10:36 | Field | WTEM | Water temperature | 20.80 | C | Partly Cloudy, Ctenophores abundant | [6 empty] | <0> | [7 empty] | NS 2/24/2025
379 |  | GTMLMNUT | 2025-02-10 10:36 | Field | SpCond | Specific Conductance | 19000.00 | uS/cm | Partly Cloudy, Ctenophores abundant | [6 empty] | <0> | [7 empty] | NS 2/24/2025
380 |  | GTMLMNUT | 2025-02-10 10:36 | Field | pH | pH | 8.49 |  | Partly Cloudy, Ctenophores abundant | [6 empty] | <1>[SPC] | [7 empty] | NS 2/24/2025
381 |  | GTMLMNUT | 2025-02-10 10:36 | Field | DO_p | Dissolved oxygen, percent saturation | 99.80 | % | Partly Cloudy, Ctenophores abundant | [6 empty] | <0> | [7 empty] | NS 2/24/2025
382 |  | GTMLMNUT | 2025-02-10 10:36 | Field | DO | Dissolved oxygen | 8.36 | mg/L | Partly Cloudy, Ctenophores abundant | [6 empty] | <0> | [7 empty] | NS 2/24/2025
383 |  | GTMLMNUT | 2025-02-10 10:36 | Field | SALT | Salinity | 11.30 | ppt | Partly Cloudy, Ctenophores abundant | [6 empty] | <0> | [7 empty] | NS 2/24/2025
384 |  | GTMLMNUT | 2025-02-10 10:36 | Field | CHL | Chlorophyll | 12.14 | RFU | Partly Cloudy, Ctenophores abundant | [6 empty] | <0> | [7 empty] | NS 2/24/2025
385 |  | GTMLMNUT | 2025-02-10 10:36 | Field | PE | Phycoerythrin | 27.50 | RFU | Partly Cloudy, Ctenophores abundant | [6 empty] | <0> | [7 empty] | NS 2/24/2025
386 |  | GTMLMNUT | 2025-02-10 10:36 | Field | WTEM_B | Water temperature, bottom |  | C | Not collected, water level too low | [6 empty] | <-2>[GDM](CWL) | [7 empty] | NS 2/24/2025
387 |  | GTMLMNUT | 2025-02-10 10:36 | Field | SpCond_B | Specific Conductance, bottom |  | uS/cm | Not collected, water level too low | [6 empty] | <-2>[GDM](CWL) | [7 empty] | NS 2/24/2025
388 |  | GTMLMNUT | 2025-02-10 10:36 | Field | pH_B | pH, bottom |  |  | Not collected, water level too low | [6 empty] | <-2>[GDM](CWL) | [7 empty] | NS 2/24/2025
389 |  | GTMLMNUT | 2025-02-10 10:36 | Field | DO_p_B | Dissolved oxygen, percent saturation, bottom |  | % | Not collected, water level too low | [6 empty] | <-2>[GDM](CWL) | [7 empty] | NS 2/24/2025
390 |  | GTMLMNUT | 2025-02-10 10:36 | Field | DO_B | Dissolved oxygen, bottom |  | mg/L | Not collected, water level too low | [6 empty] | <-2>[GDM](CWL) | [7 empty] | NS 2/24/2025
391 |  | GTMLMNUT | 2025-02-10 10:36 | Field | SALT_B | Salinity, bottom |  | ppt | Not collected, water level too low | [6 empty] | <-2>[GDM](CWL) | [7 empty] | NS 2/24/2025
392 |  | GTMLMNUT | 2025-02-10 10:36 | Field | CHL_B | Chlorophyll_bottom |  | RFU | Not collected, water level too low | [6 empty] | <-2>[GDM](CWL) | [7 empty] | NS 2/24/2025
393 |  | GTMLMNUT | 2025-02-10 10:36 | Field | PE_B | Phycoerythrin, bottom |  | RFU | Not collected, water level too low | [6 empty] | <-2>[GDM](CWL) | [7 empty] | NS 2/24/2025
394 |  | GTMLMNUT | 2025-02-10 10:36 | Sample | TKNF | Total Kjeldahl Nitrogen Filtered | 0.77 | mg/L |  |  | 0.20 | 0.50 | 1 |  |  | <0> |  | 2025-02-24 23:26 | EPA 351.2 | E82001 | NELAC | AEL
395 |  | GTMLMNUT | 2025-02-10 10:36 | Sample | ENTERO | Enterococcus | 20.00 | MPN/100 mL |  |  | 10.0 | 10.0 | 10 |  |  | <0> |  | 2025-02-10 05:51 | ASTM D6503-99 | E82574 | NELAC | AEL
396 |  | GTMLMNUT | 2025-02-10 10:36 | Sample | CHLa_UnC | Chlorophyll a, Uncorrected (Trichromatic) | 26.00 | mg/m3 |  |  | 2.5 | 3.0 | 1 |  |  | <0> |  | 2025-02-14 04:05 | SM 10200 H-2011 | E82001 | NELAC | AEL
397 |  | GTMLMNUT | 2025-02-10 10:36 | Sample | PHEa | Pheophytin a | 2.50 | mg/m3 |  |  | 2.5 | 3.0 | 1 | U | The compound was analyzed for but not detected | <-4>[SBL] |  | 2025-02-14 04:05 | SM 10200 H-2011 | E82001 | NELAC | AEL
398 |  | GTMLMNUT | 2025-02-10 10:36 | Sample | TKN | Total Kjeldahl Nitrogen | 1.31 | mg/L |  |  | 0.20 | 0.50 | 1 |  |  | <0> |  | 2025-02-20 23:16 | EPA 351.2 | E82001 | NELAC | AEL
399 |  | GTMLMNUT | 2025-02-10 10:36 | Sample | PO4 | Orthophosphate | 0.00 | mg/L |  |  | 0.0048 | 0.020 | 1 | U | The compound was analyzed for but not detected | <-4>[SBL] |  | 2025-02-11 21:40 | SM 4500 P E-2011 | E82001 | NELAC | AEL
400 |  | GTMLMNUT | 2025-02-10 10:36 | Sample | TP | Total Phosphorus | 0.05 | mg/L |  |  | 0.0063 | 0.020 | 1 |  |  | <0> |  | 2025-02-18 05:00 | EPA 365.3 | E82001 | NELAC | AEL
401 |  | GTMLMNUT | 2025-02-10 10:36 | Sample | NH4F | Ammonium, Filtered | 0.02 | mg/L |  |  | 0.017 | 0.040 | 1 | I | The reported value is between the laboratory method detection limit and the laboratory practical quantitation limit. | <0> |  | 2025-02-17 02:29 | EPA 350.1 | E82001 | NELAC | AEL
402 |  | GTMLMNUT | 2025-02-10 10:36 | Sample | CHLa_C | Chlorophyll a, Corrected (Monochromatic) | 26.00 | mg/m3 |  |  | 2.5 | 3.0 | 1 |  |  | <0> |  | 2025-02-14 04:05 | SM 10200 H-2011 | E82001 | NELAC | AEL
403 |  | GTMGL2NUT | 2025-02-10 10:58 | Field | WDEPTH | Water Depth | 0.80 | m | [7 empty] | <0> | [7 empty] | NS 2/24/2025
404 |  | GTMGL2NUT | 2025-02-10 10:58 | Field | SECCHI | Secchi Disk | 0.28 | m | [7 empty] | <0> | [7 empty] | NS 2/24/2025
405 |  | GTMGL2NUT | 2025-02-10 10:58 | Field | WIND_D | Wind Direction | SE | [8 empty] | <0> | [7 empty] | NS 2/24/2025
406 |  | GTMGL2NUT | 2025-02-10 10:58 | Field | WIND_S | Wind Speed | 1.30 | m/s | [7 empty] | <0> | [7 empty] | NS 2/24/2025
407 |  | GTMGL2NUT | 2025-02-10 10:58 | Field | ATEMP | Air temperature | 20.60 | C | [7 empty] | <0> | [7 empty] | NS 2/24/2025
408 |  | GTMGL2NUT | 2025-02-10 10:58 | Field | WTEM | Water temperature | 21.10 | C | [7 empty] | <0> | [7 empty] | NS 2/24/2025
409 |  | GTMGL2NUT | 2025-02-10 10:58 | Field | SpCond | Specific Conductance | 9306.00 | uS/cm | [7 empty] | <0> | [7 empty] | NS 2/24/2025
410 |  | GTMGL2NUT | 2025-02-10 10:58 | Field | pH | pH | 7.98 | [8 empty] | <1>[SPC] | [7 empty] | NS 2/24/2025
411 |  | GTMGL2NUT | 2025-02-10 10:58 | Field | DO_p | Dissolved oxygen, percent saturation | 82.10 | % | [7 empty] | <0> | [7 empty] | NS 2/24/2025
412 |  | GTMGL2NUT | 2025-02-10 10:58 | Field | DO | Dissolved oxygen | 7.06 | mg/L | [7 empty] | <0> | [7 empty] | NS 2/24/2025
413 |  | GTMGL2NUT | 2025-02-10 10:58 | Field | SALT | Salinity | 5.24 | ppt | [7 empty] | <0> | [7 empty] | NS 2/24/2025
414 |  | GTMGL2NUT | 2025-02-10 10:58 | Field | CHL | Chlorophyll | 15.70 | RFU | [7 empty] | <0> | [7 empty] | NS 2/24/2025
415 |  | GTMGL2NUT | 2025-02-10 10:58 | Field | PE | Phycoerythrin | 30.50 | RFU | [7 empty] | <0> | [7 empty] | NS 2/24/2025
416 |  | GTMGL2NUT | 2025-02-10 10:58 | Field | WTEM_B | Water temperature, bottom |  | C | Not collected, water level too low | [6 empty] | <-2>[GDM](CWL) | [7 empty] | NS 2/24/2025
417 |  | GTMGL2NUT | 2025-02-10 10:58 | Field | SpCond_B | Specific Conductance, bottom |  | uS/cm | Not collected, water level too low | [6 empty] | <-2>[GDM](CWL) | [7 empty] | NS 2/24/2025
418 |  | GTMGL2NUT | 2025-02-10 10:58 | Field | pH_B | pH, bottom |  |  | Not collected, water level too low | [6 empty] | <-2>[GDM](CWL) | [7 empty] | NS 2/24/2025
419 |  | GTMGL2NUT | 2025-02-10 10:58 | Field | DO_p_B | Dissolved oxygen, percent saturation, bottom |  | % | Not collected, water level too low | [6 empty] | <-2>[GDM](CWL) | [7 empty] | NS 2/24/2025
420 |  | GTMGL2NUT | 2025-02-10 10:58 | Field | DO_B | Dissolved oxygen, bottom |  | mg/L | Not collected, water level too low | [6 empty] | <-2>[GDM](CWL) | [7 empty] | NS 2/24/2025
421 |  | GTMGL2NUT | 2025-02-10 10:58 | Field | SALT_B | Salinity, bottom |  | ppt | Not collected, water level too low | [6 empty] | <-2>[GDM](CWL) | [7 empty] | NS 2/24/2025
422 |  | GTMGL2NUT | 2025-02-10 10:58 | Field | CHL_B | Chlorophyll_bottom |  | RFU | Not collected, water level too low | [6 empty] | <-2>[GDM](CWL) | [7 empty] | NS 2/24/2025
423 |  | GTMGL2NUT | 2025-02-10 10:58 | Field | PE_B | Phycoerythrin, bottom |  | RFU | Not collected, water level too low | [6 empty] | <-2>[GDM](CWL) | [7 empty] | NS 2/24/2025
424 |  | GTMGL2NUT | 2025-02-10 10:58 | Sample | TKNF | Total Kjeldahl Nitrogen Filtered | 0.94 | mg/L |  |  | 0.20 | 0.50 | 1 |  |  | <0> |  | 2025-02-24 23:26 | EPA 351.2 | E82001 | NELAC | AEL
425 |  | GTMGL2NUT | 2025-02-10 10:58 | Sample | ENTERO | Enterococcus | 10.00 | MPN/100 mL |  |  | 10.0 | 10.0 | 10 |  |  | <0> |  | 2025-02-10 05:51 | ASTM D6503-99 | E82574 | NELAC | AEL
426 |  | GTMGL2NUT | 2025-02-10 10:58 | Sample | CHLa_UnC | Chlorophyll a, Uncorrected (Trichromatic) | 39.00 | mg/m3 |  |  | 2.5 | 3.0 | 1 |  |  | <0> |  | 2025-02-14 04:05 | SM 10200 H-2011 | E82001 | NELAC | AEL
427 |  | GTMGL2NUT | 2025-02-10 10:58 | Sample | CHLa_C | Chlorophyll a, Corrected (Monochromatic) | 38.00 | mg/m3 |  |  | 2.5 | 3.0 | 1 |  |  | <0> |  | 2025-02-14 04:05 | SM 10200 H-2011 | E82001 | NELAC | AEL
428 |  | GTMGL2NUT | 2025-02-10 10:58 | Sample | PHEa | Pheophytin a | 2.50 | mg/m3 |  |  | 2.5 | 3.0 | 1 | U | The compound was analyzed for but not detected | <-4>[SBL] |  | 2025-02-14 04:05 | SM 10200 H-2011 | E82001 | NELAC | AEL
429 |  | GTMGL2NUT | 2025-02-10 10:58 | Sample | TKN | Total Kjeldahl Nitrogen | 1.48 | mg/L |  |  | 0.20 | 0.50 | 1 |  |  | <0> |  | 2025-02-20 23:16 | EPA 351.2 | E82001 | NELAC | AEL
430 |  | GTMGL2NUT | 2025-02-10 10:58 | Sample | PO4 | Orthophosphate | 0.00 | mg/L |  |  | 0.0048 | 0.020 | 1 | U | The compound was analyzed for but not detected | <-4>[SBL] |  | 2025-02-11 21:40 | SM 4500 P E-2011 | E82001 | NELAC | AEL
431 |  | GTMGL2NUT | 2025-02-10 10:58 | Sample | TP | Total Phosphorus | 0.11 | mg/L |  |  | 0.0063 | 0.020 | 1 |  |  | <0> |  | 2025-02-18 05:00 | EPA 365.3 | E82001 | NELAC | AEL
432 |  | GTMGL2NUT | 2025-02-10 10:58 | Sample | NH4F | Ammonium, Filtered | 0.05 | mg/L |  |  | 0.017 | 0.040 | 1 |  |  | <0> |  | 2025-02-17 02:30 | EPA 350.1 | E82001 | NELAC | AEL
433 |  | GTMMKNUT | 2025-02-10 13:35 | Field | WDEPTH | Water Depth | 1.00 | m | [7 empty] | <0> | [7 empty] | NS 2/24/2025
434 |  | GTMMKNUT | 2025-02-10 13:35 | Field | SECCHI | Secchi Disk | 0.60 | m | [7 empty] | <0> | [7 empty] | NS 2/24/2025
435 |  | GTMMKNUT | 2025-02-10 13:35 | Field | WIND_D | Wind Direction | E | [8 empty] | <0> | [7 empty] | NS 2/24/2025
436 |  | GTMMKNUT | 2025-02-10 13:35 | Field | WIND_S | Wind Speed | 1.10 | m/s | Sunny, invasive veg pres., light southward flow | [6 empty] | <0> | [7 empty] | NS 2/24/2025
437 |  | GTMMKNUT | 2025-02-10 13:35 | Field | ATEMP | Air temperature | 18.80 | C | Sunny, invasive veg pres., light southward flow | [6 empty] | <0> | [7 empty] | NS 2/24/2025
438 |  | GTMMKNUT | 2025-02-10 13:35 | Field | WTEM | Water temperature | 21.30 | C | Sunny, invasive veg pres., light southward flow | [6 empty] | <0> | [7 empty] | NS 2/24/2025
439 |  | GTMMKNUT | 2025-02-10 13:35 | Field | SpCond | Specific Conductance | 862.00 | uS/cm | Sunny, invasive veg pres., light southward flow | [6 empty] | <0> | [7 empty] | NS 2/24/2025
440 |  | GTMMKNUT | 2025-02-10 13:35 | Field | pH | pH | 7.71 |  | Sunny, invasive veg pres., light southward flow | [6 empty] | <1>[SPC] | [7 empty] | NS 2/24/2025
441 |  | GTMMKNUT | 2025-02-10 13:35 | Field | DO_p | Dissolved oxygen, percent saturation | 62.80 | % | Sunny, invasive veg pres., light southward flow | [6 empty] | <0> | [7 empty] | NS 2/24/2025
442 |  | GTMMKNUT | 2025-02-10 13:35 | Field | DO | Dissolved oxygen | 5.56 | mg/L | Sunny, invasive veg pres., light southward flow | [6 empty] | <0> | [7 empty] | NS 2/24/2025
443 |  | GTMMKNUT | 2025-02-10 13:35 | Field | SALT | Salinity | 0.42 | ppt | Sunny, invasive veg pres., light southward flow | [6 empty] | <0> | [7 empty] | NS 2/24/2025
444 |  | GTMMKNUT | 2025-02-10 13:35 | Field | CHL | Chlorophyll | 10.07 | RFU | Sunny, invasive veg pres., light southward flow | [6 empty] | <0> | [7 empty] | NS 2/24/2025
445 |  | GTMMKNUT | 2025-02-10 13:35 | Field | PE | Phycoerythrin | 24.31 | RFU | Sunny, invasive veg pres., light southward flow | [6 empty] | <0> | [7 empty] | NS 2/24/2025
446 |  | GTMMKNUT | 2025-02-10 13:35 | Field | WTEM_B | Water temperature, bottom | 21.20 | C | Sunny, invasive veg pres., light southward flow | [6 empty] | <0> | [7 empty] | NS 2/24/2025
447 |  | GTMMKNUT | 2025-02-10 13:35 | Field | SpCond_B | Specific Conductance, bottom | 862.00 | uS/cm | Sunny, invasive veg pres., light southward flow | [6 empty] | <0> | [7 empty] | NS 2/24/2025
448 |  | GTMMKNUT | 2025-02-10 13:35 | Field | pH_B | pH, bottom | 7.73 | [8 empty] | <1>[SPC] | [7 empty] | NS 2/24/2025
449 |  | GTMMKNUT | 2025-02-10 13:35 | Field | DO_p_B | Dissolved oxygen, percent saturation, bottom | 62.20 | % | [7 empty] | <0> | [7 empty] | NS 2/24/2025
450 |  | GTMMKNUT | 2025-02-10 13:35 | Field | DO_B | Dissolved oxygen, bottom | 5.52 | mg/L | [7 empty] | <0> | [7 empty] | NS 2/24/2025
451 |  | GTMMKNUT | 2025-02-10 13:35 | Field | SALT_B | Salinity, bottom | 0.42 | ppt | [7 empty] | <0> | [7 empty] | NS 2/24/2025
452 |  | GTMMKNUT | 2025-02-10 13:35 | Field | CHL_B | Chlorophyll_bottom | 13.93 | RFU | [7 empty] | <0> | [7 empty] | NS 2/24/2025
453 |  | GTMMKNUT | 2025-02-10 13:35 | Field | PE_B | Phycoerythrin, bottom | 29.35 | RFU | [7 empty] | <0> | [7 empty] | NS 2/24/2025
454 |  | GTMMKNUT | 2025-02-10 13:35 | Sample | TKN | Total Kjeldahl Nitrogen | 1.36 | mg/L |  |  | 0.20 | 0.50 | 1 |  |  | <0> |  | 2025-02-20 23:16 | EPA 351.2 | E82001 | NELAC | AEL
455 |  | GTMMKNUT | 2025-02-10 13:35 | Sample | TKNF | Total Kjeldahl Nitrogen Filtered | 0.87 | mg/L |  |  | 0.20 | 0.50 | 1 |  |  | <0> |  | 2025-02-24 23:26 | EPA 351.2 | E82001 | NELAC | AEL
456 |  | GTMMKNUT | 2025-02-10 13:35 | Sample | ENTERO | Enterococcus | 74.00 | MPN/100 mL |  |  | 10.0 | 10.0 | 10 |  |  | <0> |  | 2025-02-10 05:51 | ASTM D6503-99 | E82574 | NELAC | AEL
457 |  | GTMMKNUT | 2025-02-10 13:35 | Sample | CHLa_UnC | Chlorophyll a, Uncorrected (Trichromatic) | 33.00 | mg/m3 |  |  | 2.5 | 3.0 | 1 |  |  | <0> |  | 2025-02-14 04:05 | SM 10200 H-2011 | E82001 | NELAC | AEL
458 |  | GTMMKNUT | 2025-02-10 13:35 | Sample | CHLa_C | Chlorophyll a, Corrected (Monochromatic) | 27.00 | mg/m3 |  |  | 2.5 | 3.0 | 1 |  |  | <0> |  | 2025-02-14 04:05 | SM 10200 H-2011 | E82001 | NELAC | AEL
459 |  | GTMMKNUT | 2025-02-10 13:35 | Sample | PHEa | Pheophytin a | 8.10 | mg/m3 |  |  | 2.5 | 3.0 | 1 |  |  | <0> |  | 2025-02-14 04:05 | SM 10200 H-2011 | E82001 | NELAC | AEL
460 |  | GTMMKNUT | 2025-02-10 13:35 | Sample | PO4 | Orthophosphate | 0.17 | mg/L |  |  | 0.0048 | 0.020 | 1 |  |  | <0> |  | 2025-02-11 21:40 | SM 4500 P E-2011 | E82001 | NELAC | AEL
461 |  | GTMMKNUT | 2025-02-10 13:35 | Sample | TP | Total Phosphorus | 0.29 | mg/L |  |  | 0.0063 | 0.020 | 1 |  |  | <0> |  | 2025-02-18 05:00 | EPA 365.3 | E82001 | NELAC | AEL
462 |  | GTMMKNUT | 2025-02-10 13:35 | Sample | NH4F | Ammonium, Filtered | 0.11 | mg/L |  |  | 0.017 | 0.040 | 1 |  |  | <0> |  | 2025-02-17 02:31 | EPA 350.1 | E82001 | NELAC | AEL
463 | {CWE} | GTMGRNUT | 2025-03-11 08:38 | Field | WDEPTH | Water Depth | 3.60 | m | Lots of rain and wind yesterday, suspended particles but clear water | [6 empty] | <0> | [7 empty] | NS 3/13/2025
464 | {CWE} | GTMGRNUT | 2025-03-11 08:38 | Field | SECCHI | Secchi Disk | 1.05 | m | Lots of rain and wind yesterday, suspended particles but clear water | [6 empty] | <0> | [7 empty] | NS 3/13/2025
465 | {CWE} | GTMGRNUT | 2025-03-11 08:38 | Field | WIND_D | Wind Direction | W |  | Lots of rain and wind yesterday, suspended particles but clear water | [6 empty] | <0> | [7 empty] | NS 3/13/2025
466 | {CWE} | GTMGRNUT | 2025-03-11 08:38 | Field | WIND_S | Wind Speed | 1.50 | m/s | Lots of rain and wind yesterday, suspended particles but clear water; windspeed value converted from mph to m/s | [6 empty] | <0>[GSM] | [7 empty] | NS 3/13/2025
467 | {CWE} | GTMGRNUT | 2025-03-11 08:38 | Field | ATEMP | Air temperature | 12.06 | C | Lots of rain and wind yesterday, suspended particles but clear water; Temperature value converted from F to C | [6 empty] | <0>[GSM] | [7 empty] | NS 3/13/2025
468 | {CWE} | GTMGRNUT | 2025-03-11 08:38 | Field | WTEM | Water temperature | 16.60 | C | Lots of rain and wind yesterday, suspended particles but clear water | [6 empty] | <0> | [7 empty] | NS 3/13/2025
469 | {CWE} | GTMGRNUT | 2025-03-11 08:38 | Field | SpCond | Specific Conductance | 46753.00 | uS/cm | Lots of rain and wind yesterday, suspended particles but clear water | [6 empty] | <0> | [7 empty] | NS 3/13/2025
470 | {CWE} | GTMGRNUT | 2025-03-11 08:38 | Field | pH | pH | 7.56 |  | Lots of rain and wind yesterday, suspended particles but clear water | [6 empty] | <0> | [7 empty] | NS 3/13/2025
471 | {CWE} | GTMGRNUT | 2025-03-11 08:38 | Field | DO_p | Dissolved oxygen, percent saturation | 92.60 | % | Lots of rain and wind yesterday, suspended particles but clear water | [6 empty] | <0> | [7 empty] | NS 3/13/2025
472 | {CWE} | GTMGRNUT | 2025-03-11 08:38 | Field | DO | Dissolved oxygen | 7.49 | mg/L | Lots of rain and wind yesterday, suspended particles but clear water | [6 empty] | <0> | [7 empty] | NS 3/13/2025
473 | {CWE} | GTMGRNUT | 2025-03-11 08:38 | Field | SALT | Salinity | 30.48 | ppt | Lots of rain and wind yesterday, suspended particles but clear water | [6 empty] | <0> | [7 empty] | NS 3/13/2025
474 | {CWE} | GTMGRNUT | 2025-03-11 08:38 | Field | CHL | Chlorophyll | 1.37 | RFU | Lots of rain and wind yesterday, suspended particles but clear water | [6 empty] | <0> | [7 empty] | NS 3/13/2025
475 | {CWE} | GTMGRNUT | 2025-03-11 08:38 | Field | PE | Phycoerythrin | 2.15 | RFU | Lots of rain and wind yesterday, suspended particles but clear water | [6 empty] | <0> | [7 empty] | NS 3/13/2025
476 | {CWE} | GTMGRNUT | 2025-03-11 08:38 | Field | WTEM_B | Water temperature, bottom | 16.90 | C | Lots of rain and wind yesterday, suspended particles but clear water | [6 empty] | <0> | [7 empty] | NS 3/13/2025
477 | {CWE} | GTMGRNUT | 2025-03-11 08:38 | Field | SpCond_B | Specific Conductance, bottom | 48314.00 | uS/cm | Lots of rain and wind yesterday, suspended particles but clear water | [6 empty] | <0> | [7 empty] | NS 3/13/2025
478 | {CWE} | GTMGRNUT | 2025-03-11 08:38 | Field | pH_B | pH, bottom | 7.70 |  | Lots of rain and wind yesterday, suspended particles but clear water | [6 empty] | <0> | [7 empty] | NS 3/13/2025
479 | {CWE} | GTMGRNUT | 2025-03-11 08:38 | Field | DO_p_B | Dissolved oxygen, percent saturation, bottom | 92.40 | % | Lots of rain and wind yesterday, suspended particles but clear water | [6 empty] | <0> | [7 empty] | NS 3/13/2025
480 | {CWE} | GTMGRNUT | 2025-03-11 08:38 | Field | DO_B | Dissolved oxygen, bottom | 7.40 | mg/L | Lots of rain and wind yesterday, suspended particles but clear water | [6 empty] | <0> | [7 empty] | NS 3/13/2025
481 | {CWE} | GTMGRNUT | 2025-03-11 08:38 | Field | SALT_B | Salinity, bottom | 31.57 | ppt | Lots of rain and wind yesterday, suspended particles but clear water | [6 empty] | <0> | [7 empty] | NS 3/13/2025
482 | {CWE} | GTMGRNUT | 2025-03-11 08:38 | Field | CHL_B | Chlorophyll_bottom | 1.54 | RFU | Lots of rain and wind yesterday, suspended particles but clear water | [6 empty] | <0> | [7 empty] | NS 3/13/2025
483 | {CWE} | GTMGRNUT | 2025-03-11 08:38 | Field | PE_B | Phycoerythrin, bottom | 2.59 | RFU | Lots of rain and wind yesterday, suspended particles but clear water | [6 empty] | <0> | [7 empty] | NS 3/13/2025
526 |  | GTMGRNUT | 2025-03-11 08:38 | Sample | ENTERO | Enterococcus | 41.00 | MPN/100 mL |  |  | 10.0 | 10.0 | 10 |  |  | <0> |  | 2025-03-11 16:24 | ASTM D6503-99 | E82574 | NELAC | AEL
527 |  | GTMGRNUT | 2025-03-11 08:38 | Sample | TKNF | Total Kjeldahl Nitrogen Filtered | 0.20 | mg/L |  |  | 0.20 | 0.50 | 1 | U | The compound was analyzed for but not detected | <-4>[SBL] |  | 2025-03-25 09:21 | EPA 351.2 | E82001 | NELAC | AEL
528 |  | GTMGRNUT | 2025-03-11 08:38 | Sample | TKN | Total Kjeldahl Nitrogen | 0.66 | mg/L |  |  | 0.20 | 0.50 | 1 |  |  | <0> |  | 2025-03-19 09:09 | EPA 351.2 | E82001 | NELAC | AEL
529 |  | GTMGRNUT | 2025-03-11 08:38 | Sample | PO4 | Orthophosphate | 0.02 | mg/L |  |  | 0.0048 | 0.020 | 1 | I | The reported value is between the laboratory method detection limit and the laboratory practical quantitation limit. | <0> |  | 2025-03-12 10:00 | SM 4500 P E-2011 | E82001 | NELAC | AEL
530 |  | GTMGRNUT | 2025-03-11 08:38 | Sample | TP | Total Phosphorus | 0.02 | mg/L |  |  | 0.0063 | 0.020 | 1 |  |  | <0> |  | 2025-03-18 14:55 | EPA 365.3 | E82001 | NELAC | AEL
531 |  | GTMGRNUT | 2025-03-11 08:38 | Sample | NH4F | Ammonium, Filtered | 0.03 | mg/L |  |  | 0.017 | 0.040 | 1 | I | The reported value is between the laboratory method detection limit and the laboratory practical quantitation limit. | <0> |  | 2025-03-21 12:27 | EPA 350.1 | E82001 | NELAC | AEL
532 |  | GTMGRNUT | 2025-03-11 08:38 | Sample | CHLa_UnC | Chlorophyll a, Uncorrected (Trichromatic) | 4.10 | mg/m3 |  |  | 2.5 | 3.0 | 1 |  |  | <0> |  | 2025-03-20 13:30 | SM 10200 H-2011 | E82001 | NELAC | AEL
533 |  | GTMGRNUT | 2025-03-11 08:38 | Sample | CHLa_C | Chlorophyll a, Corrected (Monochromatic) | 3.00 | mg/m3 |  |  | 2.5 | 3.0 | 1 |  |  | <0> |  | 2025-03-20 13:30 | SM 10200 H-2011 | E82001 | NELAC | AEL
534 |  | GTMGRNUT | 2025-03-11 08:38 | Sample | PHEa | Pheophytin a | 2.50 | mg/m3 |  |  | 2.5 | 3.0 | 1 | U | The compound was analyzed for but not detected | <-4>[SBL] |  | 2025-03-20 13:30 | SM 10200 H-2011 | E82001 | NELAC | AEL
484 | {CWE} | GTMGR1NUT | 2025-03-11 08:51 | Field | WDEPTH | Water Depth | 1.90 | m | [7 empty] | <0> | [7 empty] | NS 3/13/2025
485 | {CWE} | GTMGR1NUT | 2025-03-11 08:51 | Field | SECCHI | Secchi Disk | 0.80 | m | [7 empty] | <0> | [7 empty] | NS 3/13/2025
486 | {CWE} | GTMGR1NUT | 2025-03-11 08:51 | Field | WIND_D | Wind Direction | W | [8 empty] | <0> | [7 empty] | NS 3/13/2025
487 | {CWE} | GTMGR1NUT | 2025-03-11 08:51 | Field | WIND_S | Wind Speed | 2.90 | m/s | Wind speed values converted from mph to m/s | [6 empty] | <0>[GSM] | [7 empty] | NS 3/13/2025
488 | {CWE} | GTMGR1NUT | 2025-03-11 08:51 | Field | ATEMP | Air temperature | 11.80 | C | Temperature values converted from F to C | [6 empty] | <0>[GSM] | [7 empty] | NS 3/13/2025
489 | {CWE} | GTMGR1NUT | 2025-03-11 08:51 | Field | WTEM | Water temperature | 15.90 | C | [7 empty] | <0> | [7 empty] | NS 3/13/2025
490 | {CWE} | GTMGR1NUT | 2025-03-11 08:51 | Field | SpCond | Specific Conductance | 385572.00 | uS/cm | [7 empty] | <0> | [7 empty] | NS 3/13/2025
491 | {CWE} | GTMGR1NUT | 2025-03-11 08:51 | Field | pH | pH | 7.66 | [8 empty] | <0> | [7 empty] | NS 3/13/2025
492 | {CWE} | GTMGR1NUT | 2025-03-11 08:51 | Field | DO_p | Dissolved oxygen, percent saturation | 88.90 | % | [7 empty] | <0> | [7 empty] | NS 3/13/2025
493 | {CWE} | GTMGR1NUT | 2025-03-11 08:51 | Field | DO | Dissolved oxygen | 7.56 | mg/L | [7 empty] | <0> | [7 empty] | NS 3/13/2025
494 | {CWE} | GTMGR1NUT | 2025-03-11 08:51 | Field | SALT | Salinity | 24.83 | ppt | [7 empty] | <0> | [7 empty] | NS 3/13/2025
495 | {CWE} | GTMGR1NUT | 2025-03-11 08:51 | Field | CHL | Chlorophyll | 2.47 | RFU | [7 empty] | <0> | [7 empty] | NS 3/13/2025
496 | {CWE} | GTMGR1NUT | 2025-03-11 08:51 | Field | PE | Phycoerythrin | 3.78 | RFU | [7 empty] | <0> | [7 empty] | NS 3/13/2025
497 | {CWE} | GTMGR1NUT | 2025-03-11 08:51 | Field | WTEM_B | Water temperature, bottom | 16.90 | C | [7 empty] | <0> | [7 empty] | NS 3/13/2025
498 | {CWE} | GTMGR1NUT | 2025-03-11 08:51 | Field | SpCond_B | Specific Conductance, bottom | 42980.00 | uS/cm | [7 empty] | <0> | [7 empty] | NS 3/13/2025
499 | {CWE} | GTMGR1NUT | 2025-03-11 08:51 | Field | pH_B | pH, bottom | 7.65 | [8 empty] | <0> | [7 empty] | NS 3/13/2025
500 | {CWE} | GTMGR1NUT | 2025-03-11 08:51 | Field | DO_p_B | Dissolved oxygen, percent saturation, bottom | 89.30 | % | [7 empty] | <0> | [7 empty] | NS 3/13/2025
501 | {CWE} | GTMGR1NUT | 2025-03-11 08:51 | Field | DO_B | Dissolved oxygen, bottom | 7.32 | mg/L | [7 empty] | <0> | [7 empty] | NS 3/13/2025
502 | {CWE} | GTMGR1NUT | 2025-03-11 08:51 | Field | SALT_B | Salinity, bottom | 27.72 | ppt | [7 empty] | <0> | [7 empty] | NS 3/13/2025
503 | {CWE} | GTMGR1NUT | 2025-03-11 08:51 | Field | CHL_B | Chlorophyll_bottom | 1.64 | RFU | [7 empty] | <0> | [7 empty] | NS 3/13/2025
504 | {CWE} | GTMGR1NUT | 2025-03-11 08:51 | Field | PE_B | Phycoerythrin, bottom | 2.54 | RFU | [7 empty] | <0> | [7 empty] | NS 3/13/2025
505 | {CWE} | GTMRNNUT | 2025-03-11 09:02 | Field | WDEPTH | Water Depth | 1.40 | m | [7 empty] | <0> | [7 empty] | NS 3/13/2025
506 | {CWE} | GTMRNNUT | 2025-03-11 09:02 | Field | SECCHI | Secchi Disk | 0.50 | m | [7 empty] | <0> | [7 empty] | NS 3/13/2025
507 | {CWE} | GTMRNNUT | 2025-03-11 09:02 | Field | WIND_D | Wind Direction | W | [8 empty] | <0> | [7 empty] | NS 3/13/2025
508 | {CWE} | GTMRNNUT | 2025-03-11 09:02 | Field | WIND_S | Wind Speed | 0.40 | m/s | Wind speed values converted from mph to m/s | [6 empty] | <0>[GSM] | [7 empty] | NS 3/13/2025
509 | {CWE} | GTMRNNUT | 2025-03-11 09:02 | Field | ATEMP | Air temperature | 12.10 | C | Temperature values converted from F to C | [6 empty] | <0>[GSM] | [7 empty] | NS 3/13/2025
510 | {CWE} | GTMRNNUT | 2025-03-11 09:02 | Field | WTEM | Water temperature | 16.90 | C | [7 empty] | <0> | [7 empty] | NS 3/13/2025
511 | {CWE} | GTMRNNUT | 2025-03-11 09:02 | Field | SpCond | Specific Conductance | 37080.00 | uS/cm | [7 empty] | <0> | [7 empty] | NS 3/13/2025
512 | {CWE} | GTMRNNUT | 2025-03-11 09:02 | Field | pH | pH | 7.70 | [8 empty] | <0> | [7 empty] | NS 3/13/2025
513 | {CWE} | GTMRNNUT | 2025-03-11 09:02 | Field | DO_p | Dissolved oxygen, percent saturation | 92.40 | % | [7 empty] | <0> | [7 empty] | NS 3/13/2025
514 | {CWE} | GTMRNNUT | 2025-03-11 09:02 | Field | DO | Dissolved oxygen | 7.78 | mg/L | [7 empty] | <0> | [7 empty] | NS 3/13/2025
515 | {CWE} | GTMRNNUT | 2025-03-11 09:02 | Field | SALT | Salinity | 23.40 | ppt | [7 empty] | <0> | [7 empty] | NS 3/13/2025
516 | {CWE} | GTMRNNUT | 2025-03-11 09:02 | Field | CHL | Chlorophyll | 3.00 | RFU | [7 empty] | <0> | [7 empty] | NS 3/13/2025
517 | {CWE} | GTMRNNUT | 2025-03-11 09:02 | Field | PE | Phycoerythrin | 4.24 | RFU | [7 empty] | <0> | [7 empty] | NS 3/13/2025
518 | {CWE} | GTMRNNUT | 2025-03-11 09:02 | Field | WTEM_B | Water temperature, bottom | 17.20 | C | [7 empty] | <0> | [7 empty] | NS 3/13/2025
519 | {CWE} | GTMRNNUT | 2025-03-11 09:02 | Field | SpCond_B | Specific Conductance, bottom | 41274.00 | uS/cm | [7 empty] | <0> | [7 empty] | NS 3/13/2025
520 | {CWE} | GTMRNNUT | 2025-03-11 09:02 | Field | pH_B | pH, bottom | 7.63 | [8 empty] | <0> | [7 empty] | NS 3/13/2025
521 | {CWE} | GTMRNNUT | 2025-03-11 09:02 | Field | DO_p_B | Dissolved oxygen, percent saturation, bottom | 83.30 | % | [7 empty] | <0> | [7 empty] | NS 3/13/2025
522 | {CWE} | GTMRNNUT | 2025-03-11 09:02 | Field | DO_B | Dissolved oxygen, bottom | 6.83 | mg/L | [7 empty] | <0> | [7 empty] | NS 3/13/2025
523 | {CWE} | GTMRNNUT | 2025-03-11 09:02 | Field | SALT_B | Salinity, bottom | 26.50 | ppt | [7 empty] | <0> | [7 empty] | NS 3/13/2025
524 | {CWE} | GTMRNNUT | 2025-03-11 09:02 | Field | CHL_B | Chlorophyll_bottom | 3.60 | RFU | [7 empty] | <0> | [7 empty] | NS 3/13/2025
525 | {CWE} | GTMRNNUT | 2025-03-11 09:02 | Field | PE_B | Phycoerythrin, bottom | 6.04 | RFU | [7 empty] | <0> | [7 empty] | NS 3/13/2025
535 |  | GTMRNNUT | 2025-03-11 09:02 | Sample | ENTERO | Enterococcus | 30.00 | MPN/100 mL |  |  | 10.0 | 10.0 | 10 |  |  | <0> |  | 2025-03-11 16:24 | ASTM D6503-99 | E82574 | NELAC | AEL
536 |  | GTMRNNUT | 2025-03-11 09:02 | Sample | TKNF | Total Kjeldahl Nitrogen Filtered | 0.33 | mg/L |  |  | 0.20 | 0.50 | 1 | I | The reported value is between the laboratory method detection limit and the laboratory practical quantitation limit. | <0> |  | 2025-03-25 09:21 | EPA 351.2 | E82001 | NELAC | AEL
537 |  | GTMRNNUT | 2025-03-11 09:02 | Sample | TKN | Total Kjeldahl Nitrogen | 0.38 | mg/L |  |  | 0.20 | 0.50 | 1 | I | The reported value is between the laboratory method detection limit and the laboratory practical quantitation limit. | <0> |  | 2025-03-19 09:09 | EPA 351.2 | E82001 | NELAC | AEL
538 |  | GTMRNNUT | 2025-03-11 09:02 | Sample | PO4 | Orthophosphate | 0.02 | mg/L |  |  | 0.0048 | 0.020 | 1 |  |  | <0> |  | 2025-03-12 10:00 | SM 4500 P E-2011 | E82001 | NELAC | AEL
539 |  | GTMRNNUT | 2025-03-11 09:02 | Sample | TP | Total Phosphorus | 0.05 | mg/L |  |  | 0.0063 | 0.020 | 1 |  |  | <0> |  | 2025-03-18 14:55 | EPA 365.3 | E82001 | NELAC | AEL
540 |  | GTMRNNUT | 2025-03-11 09:02 | Sample | NH4F | Ammonium, Filtered | 0.03 | mg/L |  |  | 0.017 | 0.040 | 1 | I | The reported value is between the laboratory method detection limit and the laboratory practical quantitation limit. | <0> |  | 2025-03-21 12:28 | EPA 350.1 | E82001 | NELAC | AEL
541 |  | GTMRNNUT | 2025-03-11 09:02 | Sample | CHLa_UnC | Chlorophyll a, Uncorrected (Trichromatic) | 7.80 | mg/m3 |  |  | 2.5 | 3.0 | 1 |  |  | <0> |  | 2025-03-20 13:30 | SM 10200 H-2011 | E82001 | NELAC | AEL
542 |  | GTMRNNUT | 2025-03-11 09:02 | Sample | CHLa_C | Chlorophyll a, Corrected (Monochromatic) | 7.20 | mg/m3 |  |  | 2.5 | 3.0 | 1 |  |  | <0> |  | 2025-03-20 13:30 | SM 10200 H-2011 | E82001 | NELAC | AEL
543 |  | GTMRNNUT | 2025-03-11 09:02 | Sample | PHEa | Pheophytin a | 2.50 | mg/m3 |  |  | 2.5 | 3.0 | 1 | U | The compound was analyzed for but not detected | <-4>[SBL] |  | 2025-03-20 13:30 | SM 10200 H-2011 | E82001 | NELAC | AEL
544 | {CWE} | GTMLSNUT | 2025-03-11 10:35 | Field | WDEPTH | Water Depth | 1.00 | m | [7 empty] | <0> | [7 empty] | NS 3/13/2025
545 | {CWE} | GTMLSNUT | 2025-03-11 10:35 | Field | SECCHI | Secchi Disk | 0.30 | m | [7 empty] | <0> | [7 empty] | NS 3/13/2025
546 | {CWE} | GTMLSNUT | 2025-03-11 10:35 | Field | WIND_D | Wind Direction | NW | [8 empty] | <0> | [7 empty] | NS 3/13/2025
547 | {CWE} | GTMLSNUT | 2025-03-11 10:35 | Field | WIND_S | Wind Speed | 2.20 | m/s | Wind speed values converted from mph to m/s | [6 empty] | <0>[GSM] | [7 empty] | NS 3/13/2025
548 | {CWE} | GTMLSNUT | 2025-03-11 10:35 | Field | ATEMP | Air temperature | 15.60 | C | Temperature values converted from F to C | [6 empty] | <0>[GSM] | [7 empty] | NS 3/13/2025
549 | {CWE} | GTMLSNUT | 2025-03-11 10:35 | Field | WTEM | Water temperature | 15.40 | C | [7 empty] | <0> | [7 empty] | NS 3/13/2025
550 | {CWE} | GTMLSNUT | 2025-03-11 10:35 | Field | SpCond | Specific Conductance | 23742.00 | uS/cm | [7 empty] | <0> | [7 empty] | NS 3/13/2025
551 | {CWE} | GTMLSNUT | 2025-03-11 10:35 | Field | pH | pH | 8.10 | [8 empty] | <0> | [7 empty] | NS 3/13/2025
552 | {CWE} | GTMLSNUT | 2025-03-11 10:35 | Field | DO_p | Dissolved oxygen, percent saturation | 96.60 | % | [7 empty] | <0> | [7 empty] | NS 3/13/2025
553 | {CWE} | GTMLSNUT | 2025-03-11 10:35 | Field | DO | Dissolved oxygen | 8384.00 | mg/L | [7 empty] | <0> | [7 empty] | NS 3/13/2025
554 | {CWE} | GTMLSNUT | 2025-03-11 10:35 | Field | SALT | Salinity | 14.44 | ppt | [7 empty] | <0> | [7 empty] | NS 3/13/2025
555 | {CWE} | GTMLSNUT | 2025-03-11 10:35 | Field | CHL | Chlorophyll | 6.44 | RFU | [7 empty] | <0> | [7 empty] | NS 3/13/2025
556 | {CWE} | GTMLSNUT | 2025-03-11 10:35 | Field | PE | Phycoerythrin | 9.67 | RFU | [7 empty] | <0> | [7 empty] | NS 3/13/2025
557 | {CWE} | GTMLSNUT | 2025-03-11 10:35 | Field | WTEM_B | Water temperature, bottom | 15.40 | C | [7 empty] | <0> | [7 empty] | NS 3/13/2025
558 | {CWE} | GTMLSNUT | 2025-03-11 10:35 | Field | SpCond_B | Specific Conductance, bottom | 23742.00 | uS/cm | [7 empty] | <0> | [7 empty] | NS 3/13/2025
559 | {CWE} | GTMLSNUT | 2025-03-11 10:35 | Field | pH_B | pH, bottom | 8.09 | [8 empty] | <0> | [7 empty] | NS 3/13/2025
560 | {CWE} | GTMLSNUT | 2025-03-11 10:35 | Field | DO_p_B | Dissolved oxygen, percent saturation, bottom | 96.10 | % | [7 empty] | <0> | [7 empty] | NS 3/13/2025
561 | {CWE} | GTMLSNUT | 2025-03-11 10:35 | Field | DO_B | Dissolved oxygen, bottom | 8.79 | mg/L | [7 empty] | <0> | [7 empty] | NS 3/13/2025
562 | {CWE} | GTMLSNUT | 2025-03-11 10:35 | Field | SALT_B | Salinity, bottom | 14.44 | ppt | [7 empty] | <0> | [7 empty] | NS 3/13/2025
563 | {CWE} | GTMLSNUT | 2025-03-11 10:35 | Field | CHL_B | Chlorophyll_bottom | 6.07 | RFU | [7 empty] | <0> | [7 empty] | NS 3/13/2025
564 | {CWE} | GTMLSNUT | 2025-03-11 10:35 | Field | PE_B | Phycoerythrin, bottom | 9.37 | RFU | [7 empty] | <0> | [7 empty] | NS 3/13/2025
628 |  | GTMLSNUT | 2025-03-11 10:35 | Sample | ENTERO | Enterococcus | 10.00 | MPN/100 mL |  |  | 10.0 | 10.0 | 10 |  |  | <0> |  | 2025-03-11 16:24 | ASTM D6503-99 | E82574 | NELAC | AEL
629 |  | GTMLSNUT | 2025-03-11 10:35 | Sample | TKNF | Total Kjeldahl Nitrogen Filtered | 0.74 | mg/L |  |  | 0.20 | 0.50 | 1 |  |  | <0> |  | 2025-03-25 09:21 | EPA 351.2 | E82001 | NELAC | AEL
630 |  | GTMLSNUT | 2025-03-11 10:35 | Sample | TKN | Total Kjeldahl Nitrogen | 1.21 | mg/L |  |  | 0.20 | 0.50 | 1 |  |  | <0> |  | 2025-03-19 09:09 | EPA 351.2 | E82001 | NELAC | AEL
631 |  | GTMLSNUT | 2025-03-11 10:35 | Sample | PO4 | Orthophosphate | 0.00 | mg/L |  |  | 0.0048 | 0.020 | 1 | U | The compound was analyzed for but not detected | <-4>[SBL] |  | 2025-03-12 10:00 | SM 4500 P E-2011 | E82001 | NELAC | AEL
632 |  | GTMLSNUT | 2025-03-11 10:35 | Sample | TP | Total Phosphorus | 0.05 | mg/L |  |  | 0.0063 | 0.020 | 1 |  |  | <0> |  | 2025-03-18 14:55 | EPA 365.3 | E82001 | NELAC | AEL
633 |  | GTMLSNUT | 2025-03-11 10:35 | Sample | NH4F | Ammonium, Filtered | 0.03 | mg/L |  |  | 0.017 | 0.040 | 1 | I | The reported value is between the laboratory method detection limit and the laboratory practical quantitation limit. | <0> |  | 2025-03-21 12:29 | EPA 350.1 | E82001 | NELAC | AEL
634 |  | GTMLSNUT | 2025-03-11 10:35 | Sample | CHLa_UnC | Chlorophyll a, Uncorrected (Trichromatic) | 29.00 | mg/m3 |  |  | 2.5 | 3.0 | 1 |  |  | <0> |  | 2025-03-20 13:30 | SM 10200 H-2011 | E82001 | NELAC | AEL
635 |  | GTMLSNUT | 2025-03-11 10:35 | Sample | CHLa_C | Chlorophyll a, Corrected (Monochromatic) | 27.00 | mg/m3 |  |  | 2.5 | 3.0 | 1 |  |  | <0> |  | 2025-03-20 13:30 | SM 10200 H-2011 | E82001 | NELAC | AEL
636 |  | GTMLSNUT | 2025-03-11 10:35 | Sample | PHEa | Pheophytin a | 2.50 | mg/m3 |  |  | 2.5 | 3.0 | 1 | U | The compound was analyzed for but not detected | <-4>[SBL] |  | 2025-03-20 13:30 | SM 10200 H-2011 | E82001 | NELAC | AEL
565 | {CWE} | GTMGL4NUT | 2025-03-11 11:00 | Field | WDEPTH | Water Depth | 1.10 | m | Time approximate | [6 empty] | <0> | [7 empty] | NS 3/13/2025
566 | {CWE} | GTMGL4NUT | 2025-03-11 11:00 | Field | SECCHI | Secchi Disk | 0.35 | m | Time approximate | [6 empty] | <0> | [7 empty] | NS 3/13/2025
567 | {CWE} | GTMGL4NUT | 2025-03-11 11:00 | Field | WIND_D | Wind Direction | NW |  | Time approximate | [6 empty] | <0> | [7 empty] | NS 3/13/2025
568 | {CWE} | GTMGL4NUT | 2025-03-11 11:00 | Field | WIND_S | Wind Speed | 2.30 | m/s | Wind speed values converted from mph to m/s | [6 empty] | <0>[GSM] | [7 empty] | NS 3/13/2025
569 | {CWE} | GTMGL4NUT | 2025-03-11 11:00 | Field | ATEMP | Air temperature | 16.40 | C | Temperature values converted from F to C | [6 empty] | <0>[GSM] | [7 empty] | NS 3/13/2025
570 | {CWE} | GTMGL4NUT | 2025-03-11 11:00 | Field | WTEM | Water temperature | 16.80 | C | Time approximate | [6 empty] | <0> | [7 empty] | NS 3/13/2025
571 | {CWE} | GTMGL4NUT | 2025-03-11 11:00 | Field | SpCond | Specific Conductance | 23968.00 | uS/cm | Time approximate | [6 empty] | <0> | [7 empty] | NS 3/13/2025
572 | {CWE} | GTMGL4NUT | 2025-03-11 11:00 | Field | pH | pH | 8.10 |  | Time approximate | [6 empty] | <0> | [7 empty] | NS 3/13/2025
573 | {CWE} | GTMGL4NUT | 2025-03-11 11:00 | Field | DO_p | Dissolved oxygen, percent saturation | 99.00 | % | Time approximate | [6 empty] | <0> | [7 empty] | NS 3/13/2025
574 | {CWE} | GTMGL4NUT | 2025-03-11 11:00 | Field | DO | Dissolved oxygen | 8.78 | mg/L | Time approximate | [6 empty] | <0> | [7 empty] | NS 3/13/2025
575 | {CWE} | GTMGL4NUT | 2025-03-11 11:00 | Field | SALT | Salinity | 14.45 | ppt | Time approximate | [6 empty] | <0> | [7 empty] | NS 3/13/2025
576 | {CWE} | GTMGL4NUT | 2025-03-11 11:00 | Field | CHL | Chlorophyll | 5.27 | RFU | Time approximate | [6 empty] | <0> | [7 empty] | NS 3/13/2025
577 | {CWE} | GTMGL4NUT | 2025-03-11 11:00 | Field | PE | Phycoerythrin | 8.51 | RFU | Time approximate | [6 empty] | <0> | [7 empty] | NS 3/13/2025
578 | {CWE} | GTMGL4NUT | 2025-03-11 11:00 | Field | WTEM_B | Water temperature, bottom | 17.20 | C | Time approximate | [6 empty] | <0> | [7 empty] | NS 3/13/2025
579 | {CWE} | GTMGL4NUT | 2025-03-11 11:00 | Field | SpCond_B | Specific Conductance, bottom | 25805.00 | uS/cm | Time approximate | [6 empty] | <0> | [7 empty] | NS 3/13/2025
580 | {CWE} | GTMGL4NUT | 2025-03-11 11:00 | Field | pH_B | pH, bottom | 7.99 |  | Time approximate | [6 empty] | <0> | [7 empty] | NS 3/13/2025
581 | {CWE} | GTMGL4NUT | 2025-03-11 11:00 | Field | DO_p_B | Dissolved oxygen, percent saturation, bottom | 90.40 | % | Time approximate | [6 empty] | <0> | [7 empty] | NS 3/13/2025
582 | {CWE} | GTMGL4NUT | 2025-03-11 11:00 | Field | DO_B | Dissolved oxygen, bottom | 7.90 | mg/L | Time approximate | [6 empty] | <0> | [7 empty] | NS 3/13/2025
583 | {CWE} | GTMGL4NUT | 2025-03-11 11:00 | Field | SALT_B | Salinity, bottom | 15.80 | ppt | Time approximate | [6 empty] | <0> | [7 empty] | NS 3/13/2025
584 | {CWE} | GTMGL4NUT | 2025-03-11 11:00 | Field | CHL_B | Chlorophyll_bottom | 7.97 | RFU | Time approximate | [6 empty] | <0> | [7 empty] | NS 3/13/2025
585 | {CWE} | GTMGL4NUT | 2025-03-11 11:00 | Field | PE_B | Phycoerythrin, bottom | 11.86 | RFU | Time approximate | [6 empty] | <0> | [7 empty] | NS 3/13/2025
586 | {CWE} | GTMLMNUT | 2025-03-11 11:14 | Field | WDEPTH | Water Depth | 1.00 | m | Time approximate | [6 empty] | <0> | [7 empty] | NS 3/13/2025
587 | {CWE} | GTMLMNUT | 2025-03-11 11:14 | Field | SECCHI | Secchi Disk | 0.35 | m | Time approximate | [6 empty] | <0> | [7 empty] | NS 3/13/2025
588 | {CWE} | GTMLMNUT | 2025-03-11 11:14 | Field | WIND_D | Wind Direction | NW | [8 empty] | <0> | [7 empty] | NS 3/13/2025
589 | {CWE} | GTMLMNUT | 2025-03-11 11:14 | Field | WIND_S | Wind Speed | 2.20 | m/s | Wind speed values converted from mph to m/s | [6 empty] | <0>[GSM] | [7 empty] | NS 3/13/2025
590 | {CWE} | GTMLMNUT | 2025-03-11 11:14 | Field | ATEMP | Air temperature | 16.70 | C | Temperature values converted from F to C | [6 empty] | <0>[GSM] | [7 empty] | NS 3/13/2025
591 | {CWE} | GTMLMNUT | 2025-03-11 11:14 | Field | WTEM | Water temperature | 16.30 | C | [7 empty] | <0> | [7 empty] | NS 3/13/2025
592 | {CWE} | GTMLMNUT | 2025-03-11 11:14 | Field | SpCond | Specific Conductance | 18680.00 | uS/cm | [7 empty] | <0> | [7 empty] | NS 3/13/2025
593 | {CWE} | GTMLMNUT | 2025-03-11 11:14 | Field | pH | pH | 8.11 | [8 empty] | <0> | [7 empty] | NS 3/13/2025
594 | {CWE} | GTMLMNUT | 2025-03-11 11:14 | Field | DO_p | Dissolved oxygen, percent saturation | 97.80 | % | [7 empty] | <0> | [7 empty] | NS 3/13/2025
595 | {CWE} | GTMLMNUT | 2025-03-11 11:14 | Field | DO | Dissolved oxygen | 8.96 | mg/L | [7 empty] | <0> | [7 empty] | NS 3/13/2025
596 | {CWE} | GTMLMNUT | 2025-03-11 11:14 | Field | SALT | Salinity | 11.13 | ppt | [7 empty] | <0> | [7 empty] | NS 3/13/2025
597 | {CWE} | GTMLMNUT | 2025-03-11 11:14 | Field | CHL | Chlorophyll | 11.85 | RFU | [7 empty] | <0> | [7 empty] | NS 3/13/2025
598 | {CWE} | GTMLMNUT | 2025-03-11 11:14 | Field | PE | Phycoerythrin | 18.25 | RFU | [7 empty] | <0> | [7 empty] | NS 3/13/2025
599 | {CWE} | GTMLMNUT | 2025-03-11 11:14 | Field | WTEM_B | Water temperature, bottom | 16.40 | C | [7 empty] | <0> | [7 empty] | NS 3/13/2025
600 | {CWE} | GTMLMNUT | 2025-03-11 11:14 | Field | SpCond_B | Specific Conductance, bottom | 21750.00 | uS/cm | [7 empty] | <0> | [7 empty] | NS 3/13/2025
601 | {CWE} | GTMLMNUT | 2025-03-11 11:14 | Field | pH_B | pH, bottom | 8.07 | [8 empty] | <0> | [7 empty] | NS 3/13/2025
602 | {CWE} | GTMLMNUT | 2025-03-11 11:14 | Field | DO_p_B | Dissolved oxygen, percent saturation, bottom | 94.80 | % | [7 empty] | <0> | [7 empty] | NS 3/13/2025
603 | {CWE} | GTMLMNUT | 2025-03-11 11:14 | Field | DO_B | Dissolved oxygen, bottom | 8.55 | mg/L | [7 empty] | <0> | [7 empty] | NS 3/13/2025
604 | {CWE} | GTMLMNUT | 2025-03-11 11:14 | Field | SALT_B | Salinity, bottom | 13.14 | ppt | [7 empty] | <0> | [7 empty] | NS 3/13/2025
605 | {CWE} | GTMLMNUT | 2025-03-11 11:14 | Field | CHL_B | Chlorophyll_bottom | 11.19 | RFU | [7 empty] | <0> | [7 empty] | NS 3/13/2025
606 | {CWE} | GTMLMNUT | 2025-03-11 11:14 | Field | PE_B | Phycoerythrin, bottom | 16.43 | RFU | [7 empty] | <0> | [7 empty] | NS 3/13/2025
637 |  | GTMLMNUT | 2025-03-11 11:14 | Sample | ENTERO | Enterococcus | 110.00 | MPN/100 mL |  |  | 10.0 | 10.0 | 10 |  |  | <0> |  | 2025-03-11 16:24 | ASTM D6503-99 | E82574 | NELAC | AEL
638 |  | GTMLMNUT | 2025-03-11 11:14 | Sample | TKNF | Total Kjeldahl Nitrogen Filtered | 0.82 | mg/L |  |  | 0.20 | 0.50 | 1 |  |  | <0> |  | 2025-03-25 09:21 | EPA 351.2 | E82001 | NELAC | AEL
639 |  | GTMLMNUT | 2025-03-11 11:14 | Sample | TKN | Total Kjeldahl Nitrogen | 1.56 | mg/L |  |  | 0.20 | 0.50 | 1 |  |  | <0> |  | 2025-03-19 09:09 | EPA 351.2 | E82001 | NELAC | AEL
640 |  | GTMLMNUT | 2025-03-11 11:14 | Sample | PO4 | Orthophosphate | 0.00 | mg/L |  |  | 0.0048 | 0.020 | 1 | U | The compound was analyzed for but not detected | <-4>[SBL] |  | 2025-03-12 10:00 | SM 4500 P E-2011 | E82001 | NELAC | AEL
641 |  | GTMLMNUT | 2025-03-11 11:14 | Sample | TP | Total Phosphorus | 0.07 | mg/L |  |  | 0.0063 | 0.020 | 1 |  |  | <0> |  | 2025-03-18 14:55 | EPA 365.3 | E82001 | NELAC | AEL
642 |  | GTMLMNUT | 2025-03-11 11:14 | Sample | NH4F | Ammonium, Filtered | 0.03 | mg/L |  |  | 0.017 | 0.040 | 1 | I | The reported value is between the laboratory method detection limit and the laboratory practical quantitation limit. | <0> |  | 2025-03-21 12:31 | EPA 350.1 | E82001 | NELAC | AEL
643 |  | GTMLMNUT | 2025-03-11 11:14 | Sample | CHLa_UnC | Chlorophyll a, Uncorrected (Trichromatic) | 40.00 | mg/m3 |  |  | 2.5 | 3.0 | 1 |  |  | <0> |  | 2025-03-20 13:30 | SM 10200 H-2011 | E82001 | NELAC | AEL
644 |  | GTMLMNUT | 2025-03-11 11:14 | Sample | CHLa_C | Chlorophyll a, Corrected (Monochromatic) | 35.00 | mg/m3 |  |  | 2.5 | 3.0 | 1 |  |  | <0> |  | 2025-03-20 13:30 | SM 10200 H-2011 | E82001 | NELAC | AEL
645 |  | GTMLMNUT | 2025-03-11 11:14 | Sample | PHEa | Pheophytin a | 7.00 | mg/m3 |  |  | 2.5 | 3.0 | 1 |  |  | <0> |  | 2025-03-20 13:30 | SM 10200 H-2011 | E82001 | NELAC | AEL
607 | {CWE} | GTMGL2NUT | 2025-03-11 11:33 | Field | WDEPTH | Water Depth | 0.80 | m | [7 empty] | <0> | [7 empty] | NS 3/13/2025
608 | {CWE} | GTMGL2NUT | 2025-03-11 11:33 | Field | SECCHI | Secchi Disk | 0.35 | m | [7 empty] | <0> | [7 empty] | NS 3/13/2025
609 | {CWE} | GTMGL2NUT | 2025-03-11 11:33 | Field | WIND_D | Wind Direction | NW | [8 empty] | <0> | [7 empty] | NS 3/13/2025
610 | {CWE} | GTMGL2NUT | 2025-03-11 11:33 | Field | WIND_S | Wind Speed | 2.70 | m/s | Wind speed values converted from mph to m/s | [6 empty] | <0>[GSM] | [7 empty] | NS 3/13/2025
611 | {CWE} | GTMGL2NUT | 2025-03-11 11:33 | Field | ATEMP | Air temperature | 17.90 | C | Temperature values converted from F to C | [6 empty] | <0>[GSM] | [7 empty] | NS 3/13/2025
612 | {CWE} | GTMGL2NUT | 2025-03-11 11:33 | Field | WTEM | Water temperature | 15.80 | C | [7 empty] | <0> | [7 empty] | NS 3/13/2025
613 | {CWE} | GTMGL2NUT | 2025-03-11 11:33 | Field | SpCond | Specific Conductance | 11183.00 | uS/cm | [7 empty] | <0> | [7 empty] | NS 3/13/2025
614 | {CWE} | GTMGL2NUT | 2025-03-11 11:33 | Field | pH | pH | 7.89 | [8 empty] | <0> | [7 empty] | NS 3/13/2025
615 | {CWE} | GTMGL2NUT | 2025-03-11 11:33 | Field | DO_p | Dissolved oxygen, percent saturation | 85.80 | % | [7 empty] | <0> | [7 empty] | NS 3/13/2025
616 | {CWE} | GTMGL2NUT | 2025-03-11 11:33 | Field | DO | Dissolved oxygen | 8.15 | mg/L | [7 empty] | <0> | [7 empty] | NS 3/13/2025
617 | {CWE} | GTMGL2NUT | 2025-03-11 11:33 | Field | SALT | Salinity | 6.36 | ppt | [7 empty] | <0> | [7 empty] | NS 3/13/2025
618 | {CWE} | GTMGL2NUT | 2025-03-11 11:33 | Field | CHL | Chlorophyll | 12.96 | RFU | [7 empty] | <0> | [7 empty] | NS 3/13/2025
619 | {CWE} | GTMGL2NUT | 2025-03-11 11:33 | Field | PE | Phycoerythrin | 17.54 | RFU | [7 empty] | <0> | [7 empty] | NS 3/13/2025
620 | {CWE} | GTMGL2NUT | 2025-03-11 11:33 | Field | WTEM_B | Water temperature, bottom | 15.70 | C | [7 empty] | <0> | [7 empty] | NS 3/13/2025
621 | {CWE} | GTMGL2NUT | 2025-03-11 11:33 | Field | SpCond_B | Specific Conductance, bottom | 11652.00 | uS/cm | [7 empty] | <0> | [7 empty] | NS 3/13/2025
622 | {CWE} | GTMGL2NUT | 2025-03-11 11:33 | Field | pH_B | pH, bottom | 7.85 | [8 empty] | <0> | [7 empty] | NS 3/13/2025
623 | {CWE} | GTMGL2NUT | 2025-03-11 11:33 | Field | DO_p_B | Dissolved oxygen, percent saturation, bottom | 81.90 | % | [7 empty] | <0> | [7 empty] | NS 3/13/2025
624 | {CWE} | GTMGL2NUT | 2025-03-11 11:33 | Field | DO_B | Dissolved oxygen, bottom | 7.81 | mg/L | [7 empty] | <0> | [7 empty] | NS 3/13/2025
625 | {CWE} | GTMGL2NUT | 2025-03-11 11:33 | Field | SALT_B | Salinity, bottom | 6.62 | ppt | [7 empty] | <0> | [7 empty] | NS 3/13/2025
626 | {CWE} | GTMGL2NUT | 2025-03-11 11:33 | Field | CHL_B | Chlorophyll_bottom | 13.90 | RFU | [7 empty] | <0> | [7 empty] | NS 3/13/2025
627 | {CWE} | GTMGL2NUT | 2025-03-11 11:33 | Field | PE_B | Phycoerythrin, bottom | 17.71 | RFU | [7 empty] | <0> | [7 empty] | NS 3/13/2025
646 |  | GTMGL2NUT | 2025-03-11 11:33 | Sample | ENTERO | Enterococcus | 52.00 | MPN/100 mL |  |  | 10.0 | 10.0 | 10 |  |  | <0> |  | 2025-03-11 16:24 | ASTM D6503-99 | E82574 | NELAC | AEL
647 |  | GTMGL2NUT | 2025-03-11 11:33 | Sample | TKN | Total Kjeldahl Nitrogen | 1.54 | mg/L |  |  | 0.20 | 0.50 | 1 |  |  | <0> |  | 2025-03-19 09:09 | EPA 351.2 | E82001 | NELAC | AEL
648 |  | GTMGL2NUT | 2025-03-11 11:33 | Sample | PO4 | Orthophosphate | 0.00 | mg/L |  |  | 0.0048 | 0.020 | 1 | U | The compound was analyzed for but not detected | <-4>[SBL] |  | 2025-03-12 10:00 | SM 4500 P E-2011 | E82001 | NELAC | AEL
649 |  | GTMGL2NUT | 2025-03-11 11:33 | Sample | TP | Total Phosphorus | 0.09 | mg/L |  |  | 0.0063 | 0.020 | 1 |  |  | <0> |  | 2025-03-18 14:55 | EPA 365.3 | E82001 | NELAC | AEL
650 |  | GTMGL2NUT | 2025-03-11 11:33 | Sample | NH4F | Ammonium, Filtered | 0.04 | mg/L |  |  | 0.017 | 0.040 | 1 |  |  | <0> |  | 2025-03-21 12:32 | EPA 350.1 | E82001 | NELAC | AEL
651 |  | GTMGL2NUT | 2025-03-11 11:33 | Sample | TKNF | Total Kjeldahl Nitrogen Filtered | 1.00 | mg/L |  |  | 0.20 | 0.50 | 1 |  |  | <0> |  | 2025-03-25 09:21 | EPA 351.2 | E82001 | NELAC | AEL
652 |  | GTMGL2NUT | 2025-03-11 11:33 | Sample | CHLa_UnC | Chlorophyll a, Uncorrected (Trichromatic) | 38.00 | mg/m3 |  |  | 2.5 | 3.0 | 1 |  |  | <0> |  | 2025-03-20 13:30 | SM 10200 H-2011 | E82001 | NELAC | AEL
653 |  | GTMGL2NUT | 2025-03-11 11:33 | Sample | CHLa_C | Chlorophyll a, Corrected (Monochromatic) | 26.00 | mg/m3 |  |  | 2.5 | 3.0 | 1 |  |  | <0> |  | 2025-03-20 13:30 | SM 10200 H-2011 | E82001 | NELAC | AEL
654 |  | GTMGL2NUT | 2025-03-11 11:33 | Sample | PHEa | Pheophytin a | 19.00 | mg/m3 |  |  | 2.5 | 3.0 | 1 |  |  | <0> |  | 2025-03-20 13:30 | SM 10200 H-2011 | E82001 | NELAC | AEL
655 | {CWE} | GTMMKNUT | 2025-03-11 13:43 | Field | WDEPTH | Water Depth | 1.30 | m | Big ol' gar | [6 empty] | <0> | [7 empty] | NS 3/13/2025
656 | {CWE} | GTMMKNUT | 2025-03-11 13:43 | Field | SECCHI | Secchi Disk | 0.75 | m | Big ol' gar | [6 empty] | <0> | [7 empty] | NS 3/13/2025
657 | {CWE} | GTMMKNUT | 2025-03-11 13:43 | Field | WIND_D | Wind Direction | SE |  | Big ol' gar | [6 empty] | <0> | [7 empty] | NS 3/13/2025
658 | {CWE} | GTMMKNUT | 2025-03-11 13:43 | Field | WIND_S | Wind Speed | 0.80 | m/s | Wind speed values converted from mph to m/s | [6 empty] | <0>[GSM] | [7 empty] | NS 3/13/2025
659 | {CWE} | GTMMKNUT | 2025-03-11 13:43 | Field | ATEMP | Air temperature | 23.80 | C | Temperature values converted from F to C | [6 empty] | <0>[GSM] | [7 empty] | NS 3/13/2025
660 | {CWE} | GTMMKNUT | 2025-03-11 13:43 | Field | WTEM | Water temperature | 17.70 | C | Big ol' gar | [6 empty] | <0> | [7 empty] | NS 3/13/2025
661 | {CWE} | GTMMKNUT | 2025-03-11 13:43 | Field | SpCond | Specific Conductance | 650.00 | uS/cm | Big ol' gar | [6 empty] | <0> | [7 empty] | NS 3/13/2025
662 | {CWE} | GTMMKNUT | 2025-03-11 13:43 | Field | pH | pH | 7.48 |  | Big ol' gar | [6 empty] | <0> | [7 empty] | NS 3/13/2025
663 | {CWE} | GTMMKNUT | 2025-03-11 13:43 | Field | DO_p | Dissolved oxygen, percent saturation | 74.90 | % | Big ol' gar | [6 empty] | <0> | [7 empty] | NS 3/13/2025
664 | {CWE} | GTMMKNUT | 2025-03-11 13:43 | Field | DO | Dissolved oxygen | 7.12 | mg/L | Big ol' gar | [6 empty] | <0> | [7 empty] | NS 3/13/2025
665 | {CWE} | GTMMKNUT | 2025-03-11 13:43 | Field | SALT | Salinity | 0.32 | ppt | Big ol' gar | [6 empty] | <0> | [7 empty] | NS 3/13/2025
666 | {CWE} | GTMMKNUT | 2025-03-11 13:43 | Field | CHL | Chlorophyll | 5.93 | RFU | Big ol' gar | [6 empty] | <0> | [7 empty] | NS 3/13/2025
667 | {CWE} | GTMMKNUT | 2025-03-11 13:43 | Field | PE | Phycoerythrin | 9.34 | RFU | Big ol' gar | [6 empty] | <0> | [7 empty] | NS 3/13/2025
668 | {CWE} | GTMMKNUT | 2025-03-11 13:43 | Field | WTEM_B | Water temperature, bottom | 17.70 | C | Big ol' gar | [6 empty] | <0> | [7 empty] | NS 3/13/2025
669 | {CWE} | GTMMKNUT | 2025-03-11 13:43 | Field | SpCond_B | Specific Conductance, bottom | 649.00 | uS/cm | Big ol' gar | [6 empty] | <0> | [7 empty] | NS 3/13/2025
670 | {CWE} | GTMMKNUT | 2025-03-11 13:43 | Field | pH_B | pH, bottom | 7.55 |  | Big ol' gar | [6 empty] | <0> | [7 empty] | NS 3/13/2025
671 | {CWE} | GTMMKNUT | 2025-03-11 13:43 | Field | DO_p_B | Dissolved oxygen, percent saturation, bottom | 75.30 | % | Big ol' gar | [6 empty] | <0> | [7 empty] | NS 3/13/2025
672 | {CWE} | GTMMKNUT | 2025-03-11 13:43 | Field | DO_B | Dissolved oxygen, bottom | 7.15 | mg/L | Big ol' gar | [6 empty] | <0> | [7 empty] | NS 3/13/2025
673 | {CWE} | GTMMKNUT | 2025-03-11 13:43 | Field | SALT_B | Salinity, bottom | 0.32 | ppt | Big ol' gar | [6 empty] | <0> | [7 empty] | NS 3/13/2025
674 | {CWE} | GTMMKNUT | 2025-03-11 13:43 | Field | CHL_B | Chlorophyll_bottom | 6.39 | RFU | Big ol' gar | [6 empty] | <0> | [7 empty] | NS 3/13/2025
675 | {CWE} | GTMMKNUT | 2025-03-11 13:43 | Field | PE_B | Phycoerythrin, bottom | 10.04 | RFU | Big ol' gar | [6 empty] | <0> | [7 empty] | NS 3/13/2025
676 |  | GTMMKNUT | 2025-03-11 13:43 | Sample | ENTERO | Enterococcus | 364.00 | MPN/100 mL |  |  | 10.0 | 10.0 | 10 |  |  | <0> |  | 2025-03-11 16:24 | ASTM D6503-99 | E82574 | NELAC | AEL
677 |  | GTMMKNUT | 2025-03-11 13:43 | Sample | TKNF | Total Kjeldahl Nitrogen Filtered | 0.69 | mg/L |  |  | 0.20 | 0.50 | 1 |  |  | <0> |  | 2025-03-25 09:21 | EPA 351.2 | E82001 | NELAC | AEL
678 |  | GTMMKNUT | 2025-03-11 13:43 | Sample | TKN | Total Kjeldahl Nitrogen | 1.02 | mg/L |  |  | 0.20 | 0.50 | 1 |  |  | <0> |  | 2025-03-19 09:09 | EPA 351.2 | E82001 | NELAC | AEL
679 |  | GTMMKNUT | 2025-03-11 13:43 | Sample | PO4 | Orthophosphate | 0.06 | mg/L |  |  | 0.0048 | 0.020 | 1 |  |  | <0> |  | 2025-03-12 10:00 | SM 4500 P E-2011 | E82001 | NELAC | AEL
680 |  | GTMMKNUT | 2025-03-11 13:43 | Sample | TP | Total Phosphorus | 0.12 | mg/L |  |  | 0.0063 | 0.020 | 1 |  |  | <0> |  | 2025-03-18 14:55 | EPA 365.3 | E82001 | NELAC | AEL
681 |  | GTMMKNUT | 2025-03-11 13:43 | Sample | NH4F | Ammonium, Filtered | 0.05 | mg/L |  |  | 0.017 | 0.040 | 1 |  |  | <0> |  | 2025-03-24 14:23 | EPA 350.1 | E82001 | NELAC | AEL
682 |  | GTMMKNUT | 2025-03-11 13:43 | Sample | CHLa_UnC | Chlorophyll a, Uncorrected (Trichromatic) | 24.00 | mg/m3 |  |  | 2.5 | 3.0 | 1 |  |  | <0> |  | 2025-03-20 13:30 | SM 10200 H-2011 | E82001 | NELAC | AEL
683 |  | GTMMKNUT | 2025-03-11 13:43 | Sample | CHLa_C | Chlorophyll a, Corrected (Monochromatic) | 22.00 | mg/m3 |  |  | 2.5 | 3.0 | 1 |  |  | <0> |  | 2025-03-20 13:30 | SM 10200 H-2011 | E82001 | NELAC | AEL
684 |  | GTMMKNUT | 2025-03-11 13:43 | Sample | PHEa | Pheophytin a | 2.50 | mg/m3 |  |  | 2.5 | 3.0 | 1 | U | The compound was analyzed for but not detected | <-4>[SBL] |  | 2025-03-20 13:30 | SM 10200 H-2011 | E82001 | NELAC | AEL
685 |  | GTMGRNUT | 2025-04-08 06:32 | Field | WDEPTH | Water Depth | 3.40 | m | Cloudy, little windy | [6 empty] | <0> | [7 empty] | NS 3/13/2025
686 |  | GTMGRNUT | 2025-04-08 06:32 | Field | SECCHI | Secchi Disk | 0.90 | m | Cloudy, little windy | [6 empty] | <0> | [7 empty] | NS 3/13/2025
687 |  | GTMGRNUT | 2025-04-08 06:32 | Field | WIND_D | Wind Direction | NW |  | Cloudy, little windy | [6 empty] | <0> | [7 empty] | NS 3/13/2025
688 |  | GTMGRNUT | 2025-04-08 06:32 | Field | WIND_S | Wind Speed | 2.90 | m/s | Cloudy, little windy | [6 empty] | <0> | [7 empty] | NS 3/13/2025
689 |  | GTMGRNUT | 2025-04-08 06:32 | Field | ATEMP | Air temperature | 16.40 | C | Cloudy, little windy | [6 empty] | <0> | [7 empty] | NS 3/13/2025
690 |  | GTMGRNUT | 2025-04-08 06:32 | Field | WTEM | Water temperature | 23.50 | C | Cloudy, little windy | [6 empty] | <0> | [7 empty] | NS 3/13/2025
691 |  | GTMGRNUT | 2025-04-08 06:32 | Field | SpCond | Specific Conductance | 50143.00 | uS/cm | Cloudy, little windy | [6 empty] | <0> | [7 empty] | NS 3/13/2025
692 |  | GTMGRNUT | 2025-04-08 06:32 | Field | pH | pH | 7.73 |  | Cloudy, little windy | [6 empty] | <0> | [7 empty] | NS 3/13/2025
693 |  | GTMGRNUT | 2025-04-08 06:32 | Field | DO_p | Dissolved oxygen, percent saturation | 86.20 | % | Cloudy, little windy | [6 empty] | <0> | [7 empty] | NS 3/13/2025
694 |  | GTMGRNUT | 2025-04-08 06:32 | Field | DO | Dissolved oxygen | 6.09 | mg/L | Cloudy, little windy | [6 empty] | <0> | [7 empty] | NS 3/13/2025
695 |  | GTMGRNUT | 2025-04-08 06:32 | Field | SALT | Salinity | 32.67 | ppt | Cloudy, little windy | [6 empty] | <0> | [7 empty] | NS 3/13/2025
696 |  | GTMGRNUT | 2025-04-08 06:32 | Field | CHL | Chlorophyll | 2.48 | RFU | Cloudy, little windy | [6 empty] | <0> | [7 empty] | NS 3/13/2025
697 |  | GTMGRNUT | 2025-04-08 06:32 | Field | PE | Phycoerythrin | 3.73 | RFU | Cloudy, little windy | [6 empty] | <0> | [7 empty] | NS 3/13/2025
698 |  | GTMGRNUT | 2025-04-08 06:32 | Field | WTEM_B | Water temperature, bottom | 24.30 | C | Cloudy, little windy | [6 empty] | <0> | [7 empty] | NS 3/13/2025
699 |  | GTMGRNUT | 2025-04-08 06:32 | Field | SpCond_B | Specific Conductance, bottom | 53251.00 | uS/cm | Cloudy, little windy | [6 empty] | <0> | [7 empty] | NS 3/13/2025
700 |  | GTMGRNUT | 2025-04-08 06:32 | Field | pH_B | pH, bottom | 7.79 |  | Cloudy, little windy | [6 empty] | <0> | [7 empty] | NS 3/13/2025
701 |  | GTMGRNUT | 2025-04-08 06:32 | Field | DO_p_B | Dissolved oxygen, percent saturation, bottom | 89.90 | % | Cloudy, little windy | [6 empty] | <0> | [7 empty] | NS 3/13/2025
702 |  | GTMGRNUT | 2025-04-08 06:32 | Field | DO_B | Dissolved oxygen, bottom | 6.15 | mg/L | Cloudy, little windy | [6 empty] | <0> | [7 empty] | NS 3/13/2025
703 |  | GTMGRNUT | 2025-04-08 06:32 | Field | SALT_B | Salinity, bottom | 35.15 | ppt | Cloudy, little windy | [6 empty] | <0> | [7 empty] | NS 3/13/2025
704 |  | GTMGRNUT | 2025-04-08 06:32 | Field | CHL_B | Chlorophyll_bottom | 2.78 | RFU | Cloudy, little windy | [6 empty] | <0> | [7 empty] | NS 3/13/2025
705 |  | GTMGRNUT | 2025-04-08 06:32 | Field | PE_B | Phycoerythrin, bottom | 6.42 | RFU | Cloudy, little windy | [6 empty] | <0> | [7 empty] | NS 3/13/2025
706 |  | GTMGR1NUT | 2025-04-08 06:49 | Field | WDEPTH | Water Depth | 1.30 | m | Windy, cloudy | [6 empty] | <0> | [7 empty] | NS 3/13/2025
707 |  | GTMGR1NUT | 2025-04-08 06:49 | Field | SECCHI | Secchi Disk | 0.60 | m | Windy, cloudy | [6 empty] | <0> | [7 empty] | NS 3/13/2025
708 |  | GTMGR1NUT | 2025-04-08 06:49 | Field | WIND_D | Wind Direction | NW |  | Windy, cloudy | [6 empty] | <0> | [7 empty] | NS 3/13/2025
709 |  | GTMGR1NUT | 2025-04-08 06:49 | Field | WIND_S | Wind Speed | 3.10 | m/s | Windy, cloudy | [6 empty] | <0> | [7 empty] | NS 3/13/2025
710 |  | GTMGR1NUT | 2025-04-08 06:49 | Field | ATEMP | Air temperature | 16.00 | C | Windy, cloudy | [6 empty] | <0> | [7 empty] | NS 3/13/2025
711 |  | GTMGR1NUT | 2025-04-08 06:49 | Field | WTEM | Water temperature | 23.70 | C | Windy, cloudy | [6 empty] | <0> | [7 empty] | NS 3/13/2025
712 |  | GTMGR1NUT | 2025-04-08 06:49 | Field | SpCond | Specific Conductance | 37999.00 | uS/cm | Windy, cloudy | [6 empty] | <0> | [7 empty] | NS 3/13/2025
713 |  | GTMGR1NUT | 2025-04-08 06:49 | Field | pH | pH | 7.76 |  | Windy, cloudy | [6 empty] | <0> | [7 empty] | NS 3/13/2025
714 |  | GTMGR1NUT | 2025-04-08 06:49 | Field | DO_p | Dissolved oxygen, percent saturation | 68.80 | % | Windy, cloudy | [6 empty] | <0> | [7 empty] | NS 3/13/2025
715 |  | GTMGR1NUT | 2025-04-08 06:49 | Field | DO | Dissolved oxygen | 5.06 | mg/L | Windy, cloudy | [6 empty] | <0> | [7 empty] | NS 3/13/2025
716 |  | GTMGR1NUT | 2025-04-08 06:49 | Field | SALT | Salinity | 24.15 | ppt | Windy, cloudy | [6 empty] | <0> | [7 empty] | NS 3/13/2025
717 |  | GTMGR1NUT | 2025-04-08 06:49 | Field | CHL | Chlorophyll | 7.26 | RFU | Windy, cloudy | [6 empty] | <0> | [7 empty] | NS 3/13/2025
718 |  | GTMGR1NUT | 2025-04-08 06:49 | Field | PE | Phycoerythrin | 10.24 | RFU | Windy, cloudy | [6 empty] | <0> | [7 empty] | NS 3/13/2025
719 |  | GTMGR1NUT | 2025-04-08 06:49 | Field | WTEM_B | Water temperature, bottom | 24.60 | C | Windy, cloudy | [6 empty] | <0> | [7 empty] | NS 3/13/2025
720 |  | GTMGR1NUT | 2025-04-08 06:49 | Field | SpCond_B | Specific Conductance, bottom | 50308.00 | uS/cm | Windy, cloudy | [6 empty] | <0> | [7 empty] | NS 3/13/2025
721 |  | GTMGR1NUT | 2025-04-08 06:49 | Field | pH_B | pH, bottom | 7.73 |  | Windy, cloudy | [6 empty] | <0> | [7 empty] | NS 3/13/2025
722 |  | GTMGR1NUT | 2025-04-08 06:49 | Field | DO_p_B | Dissolved oxygen, percent saturation, bottom | 78.10 | % | Windy, cloudy | [6 empty] | <0> | [7 empty] | NS 3/13/2025
723 |  | GTMGR1NUT | 2025-04-08 06:49 | Field | DO_B | Dissolved oxygen, bottom | 5.51 | mg/L | Windy, cloudy | [6 empty] | <0> | [7 empty] | NS 3/13/2025
724 |  | GTMGR1NUT | 2025-04-08 06:49 | Field | SALT_B | Salinity, bottom | 32.97 | ppt | Windy, cloudy | [6 empty] | <0> | [7 empty] | NS 3/13/2025
725 |  | GTMGR1NUT | 2025-04-08 06:49 | Field | CHL_B | Chlorophyll_bottom | 3.24 | RFU | Windy, cloudy | [6 empty] | <0> | [7 empty] | NS 3/13/2025
726 |  | GTMGR1NUT | 2025-04-08 06:49 | Field | PE_B | Phycoerythrin, bottom | 5.18 | RFU | Windy, cloudy | [6 empty] | <0> | [7 empty] | NS 3/13/2025
727 |  | GTMRNNUT | 2025-04-08 07:08 | Field | WDEPTH | Water Depth | 0.90 | m | Windy, cloudy | [6 empty] | <0> | [7 empty] | NS 3/13/2025
728 |  | GTMRNNUT | 2025-04-08 07:08 | Field | SECCHI | Secchi Disk | 0.50 | m | Windy, cloudy | [6 empty] | <0> | [7 empty] | NS 3/13/2025
729 |  | GTMRNNUT | 2025-04-08 07:08 | Field | WIND_D | Wind Direction | NW |  | Windy, cloudy | [6 empty] | <0> | [7 empty] | NS 3/13/2025
730 |  | GTMRNNUT | 2025-04-08 07:08 | Field | WIND_S | Wind Speed | 2.80 | m/s | Windy, cloudy | [6 empty] | <0> | [7 empty] | NS 3/13/2025
731 |  | GTMRNNUT | 2025-04-08 07:08 | Field | ATEMP | Air temperature | 16.00 | C | Windy, cloudy | [6 empty] | <0> | [7 empty] | NS 3/13/2025
732 |  | GTMRNNUT | 2025-04-08 07:08 | Field | WTEM | Water temperature | 24.90 | C | Windy, cloudy | [6 empty] | <0> | [7 empty] | NS 3/13/2025
733 |  | GTMRNNUT | 2025-04-08 07:08 | Field | SpCond | Specific Conductance | 43589.00 | uS/cm | Windy, cloudy | [6 empty] | <0> | [7 empty] | NS 3/13/2025
734 |  | GTMRNNUT | 2025-04-08 07:08 | Field | pH | pH | 7.68 |  | Windy, cloudy | [6 empty] | <0> | [7 empty] | NS 3/13/2025
735 |  | GTMRNNUT | 2025-04-08 07:08 | Field | DO_p | Dissolved oxygen, percent saturation | 68.90 | % | Windy, cloudy | [6 empty] | <0> | [7 empty] | NS 3/13/2025
736 |  | GTMRNNUT | 2025-04-08 07:08 | Field | DO | Dissolved oxygen | 4.86 | mg/L | Windy, cloudy | [6 empty] | <0> | [7 empty] | NS 3/13/2025
737 |  | GTMRNNUT | 2025-04-08 07:08 | Field | SALT | Salinity | 27.82 | ppt | Windy, cloudy | [6 empty] | <0> | [7 empty] | NS 3/13/2025
738 |  | GTMRNNUT | 2025-04-08 07:08 | Field | CHL | Chlorophyll | 5.85 | RFU | Windy, cloudy | [6 empty] | <0> | [7 empty] | NS 3/13/2025
739 |  | GTMRNNUT | 2025-04-08 07:08 | Field | PE | Phycoerythrin | 8.56 | RFU | Windy, cloudy | [6 empty] | <0> | [7 empty] | NS 3/13/2025
740 |  | GTMRNNUT | 2025-04-08 07:08 | Field | WTEM_B | Water temperature, bottom | 25.20 | C | Windy, cloudy | [6 empty] | <0> | [7 empty] | NS 3/13/2025
741 |  | GTMRNNUT | 2025-04-08 07:08 | Field | SpCond_B | Specific Conductance, bottom | 44930.00 | uS/cm | Windy, cloudy | [6 empty] | <0> | [7 empty] | NS 3/13/2025
742 |  | GTMRNNUT | 2025-04-08 07:08 | Field | pH_B | pH, bottom | 7.69 |  | Windy, cloudy | [6 empty] | <0> | [7 empty] | NS 3/13/2025
743 |  | GTMRNNUT | 2025-04-08 07:08 | Field | DO_p_B | Dissolved oxygen, percent saturation, bottom | 69.00 | % | Windy, cloudy | [6 empty] | <0> | [7 empty] | NS 3/13/2025
744 |  | GTMRNNUT | 2025-04-08 07:08 | Field | DO_B | Dissolved oxygen, bottom | 4.82 | mg/L | Windy, cloudy | [6 empty] | <0> | [7 empty] | NS 3/13/2025
745 |  | GTMRNNUT | 2025-04-08 07:08 | Field | SALT_B | Salinity, bottom | 29.15 | ppt | Windy, cloudy | [6 empty] | <0> | [7 empty] | NS 3/13/2025
746 |  | GTMRNNUT | 2025-04-08 07:08 | Field | CHL_B | Chlorophyll_bottom | 6.01 | RFU | Windy, cloudy | [6 empty] | <0> | [7 empty] | NS 3/13/2025
747 |  | GTMRNNUT | 2025-04-08 07:08 | Field | PE_B | Phycoerythrin, bottom | 8.48 | RFU | Windy, cloudy | [6 empty] | <0> | [7 empty] | NS 3/13/2025
748 |  | GTMLSNUT | 2025-04-08 08:14 | Field | WDEPTH | Water Depth | 0.90 | m | Choppy, lots of suspended particulate | [6 empty] | <0> | [7 empty] | NS 3/13/2025
749 |  | GTMLSNUT | 2025-04-08 08:14 | Field | SECCHI | Secchi Disk | 0.35 | m | Choppy, lots of suspended particulate | [6 empty] | <0> | [7 empty] | NS 3/13/2025
750 |  | GTMLSNUT | 2025-04-08 08:14 | Field | WIND_D | Wind Direction | NW |  | Choppy, lots of suspended particulate | [6 empty] | <0> | [7 empty] | NS 3/13/2025
751 |  | GTMLSNUT | 2025-04-08 08:14 | Field | WIND_S | Wind Speed | 4.20 | m/s | Choppy, lots of suspended particulate | [6 empty] | <0> | [7 empty] | NS 3/13/2025
752 |  | GTMLSNUT | 2025-04-08 08:14 | Field | ATEMP | Air temperature | 15.70 | C | Choppy, lots of suspended particulate | [6 empty] | <0> | [7 empty] | NS 3/13/2025
753 |  | GTMLSNUT | 2025-04-08 08:14 | Field | WTEM | Water temperature | 22.80 | C | Choppy, lots of suspended particulate | [6 empty] | <0> | [7 empty] | NS 3/13/2025
754 |  | GTMLSNUT | 2025-04-08 08:14 | Field | SpCond | Specific Conductance | 25573.00 | uS/cm | Choppy, lots of suspended particulate | [6 empty] | <0> | [7 empty] | NS 3/13/2025
755 |  | GTMLSNUT | 2025-04-08 08:14 | Field | pH | pH | 8.13 |  | Choppy, lots of suspended particulate | [6 empty] | <0> | [7 empty] | NS 3/13/2025
756 |  | GTMLSNUT | 2025-04-08 08:14 | Field | DO_p | Dissolved oxygen, percent saturation | 84.00 | % | Choppy, lots of suspended particulate | [6 empty] | <0> | [7 empty] | NS 3/13/2025
757 |  | GTMLSNUT | 2025-04-08 08:14 | Field | DO | Dissolved oxygen | 6.55 | mg/L | Choppy, lots of suspended particulate | [6 empty] | <0> | [7 empty] | NS 3/13/2025
758 |  | GTMLSNUT | 2025-04-08 08:14 | Field | SALT | Salinity | 15.62 | ppt | Choppy, lots of suspended particulate | [6 empty] | <0> | [7 empty] | NS 3/13/2025
759 |  | GTMLSNUT | 2025-04-08 08:14 | Field | CHL | Chlorophyll | 13.68 | RFU | Choppy, lots of suspended particulate | [6 empty] | <0> | [7 empty] | NS 3/13/2025
760 |  | GTMLSNUT | 2025-04-08 08:14 | Field | PE | Phycoerythrin | 17.42 | RFU | Choppy, lots of suspended particulate | [6 empty] | <0> | [7 empty] | NS 3/13/2025
761 |  | GTMLSNUT | 2025-04-08 08:14 | Field | WTEM_B | Water temperature, bottom | 22.90 | C | Choppy, lots of suspended particulate | [6 empty] | <0> | [7 empty] | NS 3/13/2025
762 |  | GTMLSNUT | 2025-04-08 08:14 | Field | SpCond_B | Specific Conductance, bottom | 25579.00 | uS/cm | Choppy, lots of suspended particulate | [6 empty] | <0> | [7 empty] | NS 3/13/2025
763 |  | GTMLSNUT | 2025-04-08 08:14 | Field | pH_B | pH, bottom | 8.13 |  | Choppy, lots of suspended particulate | [6 empty] | <0> | [7 empty] | NS 3/13/2025
764 |  | GTMLSNUT | 2025-04-08 08:14 | Field | DO_p_B | Dissolved oxygen, percent saturation, bottom | 82.40 | % | Choppy, lots of suspended particulate | [6 empty] | <0> | [7 empty] | NS 3/13/2025
765 |  | GTMLSNUT | 2025-04-08 08:14 | Field | DO_B | Dissolved oxygen, bottom | 6.47 | mg/L | Choppy, lots of suspended particulate | [6 empty] | <0> | [7 empty] | NS 3/13/2025
766 |  | GTMLSNUT | 2025-04-08 08:14 | Field | SALT_B | Salinity, bottom | 15.62 | ppt | Choppy, lots of suspended particulate | [6 empty] | <0> | [7 empty] | NS 3/13/2025
767 |  | GTMLSNUT | 2025-04-08 08:14 | Field | CHL_B | Chlorophyll_bottom | 14.01 | RFU | Choppy, lots of suspended particulate | [6 empty] | <0> | [7 empty] | NS 3/13/2025
768 |  | GTMLSNUT | 2025-04-08 08:14 | Field | PE_B | Phycoerythrin, bottom | 17.50 | RFU | Choppy, lots of suspended particulate | [6 empty] | <0> | [7 empty] | NS 3/13/2025
769 |  | GTMGL4NUT | 2025-04-08 08:31 | Field | WDEPTH | Water Depth | 0.90 | m | Lots of suspended particulate, sample taken w/ extra bottle | [6 empty] | <0> | [7 empty] | NS 3/13/2025
770 |  | GTMGL4NUT | 2025-04-08 08:31 | Field | SECCHI | Secchi Disk | 0.30 | m | Lots of suspended particulate, sample taken w/ extra bottle | [6 empty] | <0> | [7 empty] | NS 3/13/2025
771 |  | GTMGL4NUT | 2025-04-08 08:31 | Field | WIND_D | Wind Direction | NW |  | Lots of suspended particulate, sample taken w/ extra bottle | [6 empty] | <0> | [7 empty] | NS 3/13/2025
772 |  | GTMGL4NUT | 2025-04-08 08:31 | Field | WIND_S | Wind Speed | 3.00 | m/s | Lots of suspended particulate, sample taken w/ extra bottle | [6 empty] | <0> | [7 empty] | NS 3/13/2025
773 |  | GTMGL4NUT | 2025-04-08 08:31 | Field | ATEMP | Air temperature | 15.30 | C | Lots of suspended particulate, sample taken w/ extra bottle | [6 empty] | <0> | [7 empty] | NS 3/13/2025
774 |  | GTMGL4NUT | 2025-04-08 08:31 | Field | WTEM | Water temperature | 23.70 | C | Lots of suspended particulate, sample taken w/ extra bottle | [6 empty] | <0> | [7 empty] | NS 3/13/2025
775 |  | GTMGL4NUT | 2025-04-08 08:31 | Field | SpCond | Specific Conductance | 25293.00 | uS/cm | Lots of suspended particulate, sample taken w/ extra bottle | [6 empty] | <0> | [7 empty] | NS 3/13/2025
776 |  | GTMGL4NUT | 2025-04-08 08:31 | Field | pH | pH | 8.15 |  | Lots of suspended particulate, sample taken w/ extra bottle | [6 empty] | <0> | [7 empty] | NS 3/13/2025
777 |  | GTMGL4NUT | 2025-04-08 08:31 | Field | DO_p | Dissolved oxygen, percent saturation | 86.00 | % | Lots of suspended particulate, sample taken w/ extra bottle | [6 empty] | <0> | [7 empty] | NS 3/13/2025
778 |  | GTMGL4NUT | 2025-04-08 08:31 | Field | DO | Dissolved oxygen | 6.55 | mg/L | Lots of suspended particulate, sample taken w/ extra bottle | [6 empty] | <0> | [7 empty] | NS 3/13/2025
779 |  | GTMGL4NUT | 2025-04-08 08:31 | Field | SALT | Salinity | 15.42 | ppt | Lots of suspended particulate, sample taken w/ extra bottle | [6 empty] | <0> | [7 empty] | NS 3/13/2025
780 |  | GTMGL4NUT | 2025-04-08 08:31 | Field | CHL | Chlorophyll | 13.44 | RFU | Lots of suspended particulate, sample taken w/ extra bottle | [6 empty] | <0> | [7 empty] | NS 3/13/2025
781 |  | GTMGL4NUT | 2025-04-08 08:31 | Field | PE | Phycoerythrin | 19.85 | RFU | Lots of suspended particulate, sample taken w/ extra bottle | [6 empty] | <0> | [7 empty] | NS 3/13/2025
782 |  | GTMGL4NUT | 2025-04-08 08:31 | Field | WTEM_B | Water temperature, bottom |  | C | Lots of suspended particulate, sample taken w/ extra bottle | [6 empty] | <-2>[GDM](CWL) | [7 empty] | NS 3/13/2025
783 |  | GTMGL4NUT | 2025-04-08 08:31 | Field | SpCond_B | Specific Conductance, bottom |  | uS/cm | Lots of suspended particulate, sample taken w/ extra bottle | [6 empty] | <-2>[GDM](CWL) | [7 empty] | NS 3/13/2025
784 |  | GTMGL4NUT | 2025-04-08 08:31 | Field | pH_B | pH, bottom |  |  | Lots of suspended particulate, sample taken w/ extra bottle | [6 empty] | <-2>[GDM](CWL) | [7 empty] | NS 3/13/2025
785 |  | GTMGL4NUT | 2025-04-08 08:31 | Field | DO_p_B | Dissolved oxygen, percent saturation, bottom |  | % | Lots of suspended particulate, sample taken w/ extra bottle | [6 empty] | <-2>[GDM](CWL) | [7 empty] | NS 3/13/2025
786 |  | GTMGL4NUT | 2025-04-08 08:31 | Field | DO_B | Dissolved oxygen, bottom |  | mg/L | Lots of suspended particulate, sample taken w/ extra bottle | [6 empty] | <-2>[GDM](CWL) | [7 empty] | NS 3/13/2025
787 |  | GTMGL4NUT | 2025-04-08 08:31 | Field | SALT_B | Salinity, bottom |  | ppt | Lots of suspended particulate, sample taken w/ extra bottle | [6 empty] | <-2>[GDM](CWL) | [7 empty] | NS 3/13/2025
788 |  | GTMGL4NUT | 2025-04-08 08:31 | Field | CHL_B | Chlorophyll_bottom |  | RFU | Lots of suspended particulate, sample taken w/ extra bottle | [6 empty] | <-2>[GDM](CWL) | [7 empty] | NS 3/13/2025
789 |  | GTMGL4NUT | 2025-04-08 08:31 | Field | PE_B | Phycoerythrin, bottom |  | RFU | Lots of suspended particulate, sample taken w/ extra bottle | [6 empty] | <-2>[GDM](CWL) | [7 empty] | NS 3/13/2025
790 |  | GTMLMNUT | 2025-04-08 08:52 | Field | WDEPTH | Water Depth | 0.90 | m | [7 empty] | <0> | [7 empty] | NS 3/13/2025
791 |  | GTMLMNUT | 2025-04-08 08:52 | Field | SECCHI | Secchi Disk | 0.30 | m | [7 empty] | <0> | [7 empty] | NS 3/13/2025
792 |  | GTMLMNUT | 2025-04-08 08:52 | Field | WIND_D | Wind Direction | NW | [8 empty] | <0> | [7 empty] | NS 3/13/2025
793 |  | GTMLMNUT | 2025-04-08 08:52 | Field | WIND_S | Wind Speed | 2.20 | m/s | [7 empty] | <0> | [7 empty] | NS 3/13/2025
794 |  | GTMLMNUT | 2025-04-08 08:52 | Field | ATEMP | Air temperature | 15.70 | C | [7 empty] | <0> | [7 empty] | NS 3/13/2025
795 |  | GTMLMNUT | 2025-04-08 08:52 | Field | WTEM | Water temperature | 23.20 | C | [7 empty] | <0> | [7 empty] | NS 3/13/2025
796 |  | GTMLMNUT | 2025-04-08 08:52 | Field | SpCond | Specific Conductance | 195080.00 | uS/cm | [7 empty] | <0> | [7 empty] | NS 3/13/2025
797 |  | GTMLMNUT | 2025-04-08 08:52 | Field | pH | pH | 7.99 | [8 empty] | <0> | [7 empty] | NS 3/13/2025
798 |  | GTMLMNUT | 2025-04-08 08:52 | Field | DO_p | Dissolved oxygen, percent saturation | 77.70 | % | [7 empty] | <0> | [7 empty] | NS 3/13/2025
799 |  | GTMLMNUT | 2025-04-08 08:52 | Field | DO | Dissolved oxygen | 6.16 | mg/L | [7 empty] | <0> | [7 empty] | NS 3/13/2025
800 |  | GTMLMNUT | 2025-04-08 08:52 | Field | SALT | Salinity | 11.69 | ppt | [7 empty] | <0> | [7 empty] | NS 3/13/2025
801 |  | GTMLMNUT | 2025-04-08 08:52 | Field | CHL | Chlorophyll | 19.90 | RFU | [7 empty] | <0> | [7 empty] | NS 3/13/2025
802 |  | GTMLMNUT | 2025-04-08 08:52 | Field | PE | Phycoerythrin | 28.19 | RFU | [7 empty] | <0> | [7 empty] | NS 3/13/2025
803 |  | GTMLMNUT | 2025-04-08 08:52 | Field | WTEM_B | Water temperature, bottom |  | C | [7 empty] | <-2>[GDM](CWL) | [7 empty] | NS 3/13/2025
804 |  | GTMLMNUT | 2025-04-08 08:52 | Field | SpCond_B | Specific Conductance, bottom |  | uS/cm | [7 empty] | <-2>[GDM](CWL) | [7 empty] | NS 3/13/2025
805 |  | GTMLMNUT | 2025-04-08 08:52 | Field | pH_B | pH, bottom | [9 empty] | <-2>[GDM](CWL) | [7 empty] | NS 3/13/2025
806 |  | GTMLMNUT | 2025-04-08 08:52 | Field | DO_p_B | Dissolved oxygen, percent saturation, bottom |  | % | [7 empty] | <-2>[GDM](CWL) | [7 empty] | NS 3/13/2025
807 |  | GTMLMNUT | 2025-04-08 08:52 | Field | DO_B | Dissolved oxygen, bottom |  | mg/L | [7 empty] | <-2>[GDM](CWL) | [7 empty] | NS 3/13/2025
808 |  | GTMLMNUT | 2025-04-08 08:52 | Field | SALT_B | Salinity, bottom |  | ppt | [7 empty] | <-2>[GDM](CWL) | [7 empty] | NS 3/13/2025
809 |  | GTMLMNUT | 2025-04-08 08:52 | Field | CHL_B | Chlorophyll_bottom |  | RFU | [7 empty] | <-2>[GDM](CWL) | [7 empty] | NS 3/13/2025
810 |  | GTMLMNUT | 2025-04-08 08:52 | Field | PE_B | Phycoerythrin, bottom |  | RFU | [7 empty] | <-2>[GDM](CWL) | [7 empty] | NS 3/13/2025
811 |  | GTMGL2NUT | 2025-04-08 09:15 | Field | WDEPTH | Water Depth | 0.80 | m | [7 empty] | <0> | [7 empty] | NS 3/13/2025
812 |  | GTMGL2NUT | 2025-04-08 09:15 | Field | SECCHI | Secchi Disk | 0.35 | m | [7 empty] | <0> | [7 empty] | NS 3/13/2025
813 |  | GTMGL2NUT | 2025-04-08 09:15 | Field | WIND_D | Wind Direction | NW | [8 empty] | <0> | [7 empty] | NS 3/13/2025
814 |  | GTMGL2NUT | 2025-04-08 09:15 | Field | WIND_S | Wind Speed | 2.30 | m/s | [7 empty] | <0> | [7 empty] | NS 3/13/2025
815 |  | GTMGL2NUT | 2025-04-08 09:15 | Field | ATEMP | Air temperature | 15.70 | C | [7 empty] | <0> | [7 empty] | NS 3/13/2025
816 |  | GTMGL2NUT | 2025-04-08 09:15 | Field | WTEM | Water temperature | 23.00 | C | [7 empty] | <0> | [7 empty] | NS 3/13/2025
817 |  | GTMGL2NUT | 2025-04-08 09:15 | Field | SpCond | Specific Conductance | 8651.00 | uS/cm | [7 empty] | <0> | [7 empty] | NS 3/13/2025
818 |  | GTMGL2NUT | 2025-04-08 09:15 | Field | pH | pH | 7.74 | [8 empty] | <0> | [7 empty] | NS 3/13/2025
819 |  | GTMGL2NUT | 2025-04-08 09:15 | Field | DO_p | Dissolved oxygen, percent saturation | 59.20 | % | [7 empty] | <0> | [7 empty] | NS 3/13/2025
820 |  | GTMGL2NUT | 2025-04-08 09:15 | Field | DO | Dissolved oxygen | 4.88 | mg/L | [7 empty] | <0> | [7 empty] | NS 3/13/2025
821 |  | GTMGL2NUT | 2025-04-08 09:15 | Field | SALT | Salinity | 4.83 | ppt | [7 empty] | <0> | [7 empty] | NS 3/13/2025
822 |  | GTMGL2NUT | 2025-04-08 09:15 | Field | CHL | Chlorophyll | 20.07 | RFU | [7 empty] | <0> | [7 empty] | NS 3/13/2025
823 |  | GTMGL2NUT | 2025-04-08 09:15 | Field | PE | Phycoerythrin | 20.74 | RFU | [7 empty] | <0> | [7 empty] | NS 3/13/2025
824 |  | GTMGL2NUT | 2025-04-08 09:15 | Field | WTEM_B | Water temperature, bottom |  | C | [7 empty] | <-2>[GDM](CWL) | [7 empty] | NS 3/13/2025
825 |  | GTMGL2NUT | 2025-04-08 09:15 | Field | SpCond_B | Specific Conductance, bottom |  | uS/cm | [7 empty] | <-2>[GDM](CWL) | [7 empty] | NS 3/13/2025
826 |  | GTMGL2NUT | 2025-04-08 09:15 | Field | pH_B | pH, bottom | [9 empty] | <-2>[GDM](CWL) | [7 empty] | NS 3/13/2025
827 |  | GTMGL2NUT | 2025-04-08 09:15 | Field | DO_p_B | Dissolved oxygen, percent saturation, bottom |  | % | [7 empty] | <-2>[GDM](CWL) | [7 empty] | NS 3/13/2025
828 |  | GTMGL2NUT | 2025-04-08 09:15 | Field | DO_B | Dissolved oxygen, bottom |  | mg/L | [7 empty] | <-2>[GDM](CWL) | [7 empty] | NS 3/13/2025
829 |  | GTMGL2NUT | 2025-04-08 09:15 | Field | SALT_B | Salinity, bottom |  | ppt | [7 empty] | <-2>[GDM](CWL) | [7 empty] | NS 3/13/2025
830 |  | GTMGL2NUT | 2025-04-08 09:15 | Field | CHL_B | Chlorophyll_bottom |  | RFU | [7 empty] | <-2>[GDM](CWL) | [7 empty] | NS 3/13/2025
831 |  | GTMGL2NUT | 2025-04-08 09:15 | Field | PE_B | Phycoerythrin, bottom |  | RFU | [7 empty] | <-2>[GDM](CWL) | [7 empty] | NS 3/13/2025
832 |  | GTMGR1NUT | 2025-04-08 09:43 | Field | WDEPTH | Water Depth | 0.60 | m | [7 empty] | <0> | [7 empty] | NS 3/13/2025
833 |  | GTMGR1NUT | 2025-04-08 09:43 | Field | SECCHI | Secchi Disk | 0.45 | m | [7 empty] | <0> | [7 empty] | NS 3/13/2025
834 |  | GTMGR1NUT | 2025-04-08 09:43 | Field | WIND_D | Wind Direction | NW | [8 empty] | <0> | [7 empty] | NS 3/13/2025
835 |  | GTMGR1NUT | 2025-04-08 09:43 | Field | WIND_S | Wind Speed | 1.00 | m/s | [7 empty] | <0> | [7 empty] | NS 3/13/2025
836 |  | GTMGR1NUT | 2025-04-08 09:43 | Field | ATEMP | Air temperature | 18.60 | C | [7 empty] | <0> | [7 empty] | NS 3/13/2025
837 |  | GTMGR1NUT | 2025-04-08 09:43 | Field | WTEM | Water temperature | 23.10 | C | [7 empty] | <0> | [7 empty] | NS 3/13/2025
838 |  | GTMGR1NUT | 2025-04-08 09:43 | Field | SpCond | Specific Conductance | 1229.00 | uS/cm | [7 empty] | <0> | [7 empty] | NS 3/13/2025
839 |  | GTMGR1NUT | 2025-04-08 09:43 | Field | pH | pH | 7.50 | [8 empty] | <0> | [7 empty] | NS 3/13/2025
840 |  | GTMGR1NUT | 2025-04-08 09:43 | Field | DO_p | Dissolved oxygen, percent saturation | 53.50 | % | [7 empty] | <0> | [7 empty] | NS 3/13/2025
841 |  | GTMGR1NUT | 2025-04-08 09:43 | Field | DO | Dissolved oxygen | 4.45 | mg/L | [7 empty] | <0> | [7 empty] | NS 3/13/2025
842 |  | GTMGR1NUT | 2025-04-08 09:43 | Field | SALT | Salinity | 0.61 | ppt | [7 empty] | <0> | [7 empty] | NS 3/13/2025
843 |  | GTMGR1NUT | 2025-04-08 09:43 | Field | CHL | Chlorophyll | 12.84 | RFU | [7 empty] | <0> | [7 empty] | NS 3/13/2025
844 |  | GTMGR1NUT | 2025-04-08 09:43 | Field | PE | Phycoerythrin | 16.42 | RFU | [7 empty] | <0> | [7 empty] | NS 3/13/2025
845 |  | GTMGR1NUT | 2025-04-08 09:43 | Field | WTEM_B | Water temperature, bottom |  | C | [7 empty] | <-2>[GDM](CWL) | [7 empty] | NS 3/13/2025
846 |  | GTMGR1NUT | 2025-04-08 09:43 | Field | SpCond_B | Specific Conductance, bottom |  | uS/cm | [7 empty] | <-2>[GDM](CWL) | [7 empty] | NS 3/13/2025
847 |  | GTMGR1NUT | 2025-04-08 09:43 | Field | pH_B | pH, bottom | [9 empty] | <-2>[GDM](CWL) | [7 empty] | NS 3/13/2025
848 |  | GTMGR1NUT | 2025-04-08 09:43 | Field | DO_p_B | Dissolved oxygen, percent saturation, bottom |  | % | [7 empty] | <-2>[GDM](CWL) | [7 empty] | NS 3/13/2025
849 |  | GTMGR1NUT | 2025-04-08 09:43 | Field | DO_B | Dissolved oxygen, bottom |  | mg/L | [7 empty] | <-2>[GDM](CWL) | [7 empty] | NS 3/13/2025
850 |  | GTMGR1NUT | 2025-04-08 09:43 | Field | SALT_B | Salinity, bottom |  | ppt | [7 empty] | <-2>[GDM](CWL) | [7 empty] | NS 3/13/2025
851 |  | GTMGR1NUT | 2025-04-08 09:43 | Field | CHL_B | Chlorophyll_bottom |  | RFU | [7 empty] | <-2>[GDM](CWL) | [7 empty] | NS 3/13/2025
852 |  | GTMGR1NUT | 2025-04-08 09:43 | Field | PE_B | Phycoerythrin, bottom |  | RFU | [7 empty] | <-2>[GDM](CWL) | [7 empty] | NS 3/13/2025
853 |  | GTMMKNUT | 2025-04-08 12:32 | Field | WDEPTH | Water Depth | 1.30 | m | [7 empty] | <0> | [7 empty] | NS 3/13/2025
854 |  | GTMMKNUT | 2025-04-08 12:32 | Field | SECCHI | Secchi Disk | 0.70 | m | [7 empty] | <0> | [7 empty] | NS 3/13/2025
855 |  | GTMMKNUT | 2025-04-08 12:32 | Field | WIND_D | Wind Direction | NE | [8 empty] | <0> | [7 empty] | NS 3/13/2025
856 |  | GTMMKNUT | 2025-04-08 12:32 | Field | WIND_S | Wind Speed | 1.50 | m/s | [7 empty] | <0> | [7 empty] | NS 3/13/2025
857 |  | GTMMKNUT | 2025-04-08 12:32 | Field | ATEMP | Air temperature | 20.30 | C | [7 empty] | <0> | [7 empty] | NS 3/13/2025
858 |  | GTMMKNUT | 2025-04-08 12:32 | Field | WTEM | Water temperature | 25.00 | C | [7 empty] | <0> | [7 empty] | NS 3/13/2025
859 |  | GTMMKNUT | 2025-04-08 12:32 | Field | SpCond | Specific Conductance | 811.00 | uS/cm | [7 empty] | <0> | [7 empty] | NS 3/13/2025
860 |  | GTMMKNUT | 2025-04-08 12:32 | Field | pH | pH | 7.72 | [8 empty] | <0> | [7 empty] | NS 3/13/2025
861 |  | GTMMKNUT | 2025-04-08 12:32 | Field | DO_p | Dissolved oxygen, percent saturation | 63.70 | % | [7 empty] | <0> | [7 empty] | NS 3/13/2025
862 |  | GTMMKNUT | 2025-04-08 12:32 | Field | DO | Dissolved oxygen | 5.22 | mg/L | [7 empty] | <0> | [7 empty] | NS 3/13/2025
863 |  | GTMMKNUT | 2025-04-08 12:32 | Field | SALT | Salinity | 0.40 | ppt | [7 empty] | <0> | [7 empty] | NS 3/13/2025
864 |  | GTMMKNUT | 2025-04-08 12:32 | Field | CHL | Chlorophyll | 9.32 | RFU | [7 empty] | <0> | [7 empty] | NS 3/13/2025
865 |  | GTMMKNUT | 2025-04-08 12:32 | Field | PE | Phycoerythrin | 12.65 | RFU | [7 empty] | <0> | [7 empty] | NS 3/13/2025
866 |  | GTMMKNUT | 2025-04-08 12:32 | Field | WTEM_B | Water temperature, bottom | 24.90 | C | [7 empty] | <0> | [7 empty] | NS 3/13/2025
867 |  | GTMMKNUT | 2025-04-08 12:32 | Field | SpCond_B | Specific Conductance, bottom | 810.00 | uS/cm | [7 empty] | <0> | [7 empty] | NS 3/13/2025
868 |  | GTMMKNUT | 2025-04-08 12:32 | Field | pH_B | pH, bottom | 7.61 | [8 empty] | <0> | [7 empty] | NS 3/13/2025
869 |  | GTMMKNUT | 2025-04-08 12:32 | Field | DO_p_B | Dissolved oxygen, percent saturation, bottom | 59.50 | % | [7 empty] | <0> | [7 empty] | NS 3/13/2025
870 |  | GTMMKNUT | 2025-04-08 12:32 | Field | DO_B | Dissolved oxygen, bottom | 4.92 | mg/L | [7 empty] | <0> | [7 empty] | NS 3/13/2025
871 |  | GTMMKNUT | 2025-04-08 12:32 | Field | SALT_B | Salinity, bottom | 0.40 | ppt | [7 empty] | <0> | [7 empty] | NS 3/13/2025
872 |  | GTMMKNUT | 2025-04-08 12:32 | Field | CHL_B | Chlorophyll_bottom | 10.52 | RFU | [7 empty] | <0> | [7 empty] | NS 3/13/2025
873 |  | GTMMKNUT | 2025-04-08 12:32 | Field | PE_B | Phycoerythrin, bottom | 13.02 | RFU | [7 empty] | <0> | [7 empty] | NS 3/13/2025